## Sheet1
FunctionalObject |  |  | BLOCKER |  |  |  |  | rdl:RDS2222092 |  | A <BLOCKER> is a <FunctionalObject> that is capable of <BLOCKING> |  |  |  |  | dm:ClassOfFunctionalObject
BLOCKER | DIVIDER(separator) |  |  | BARRIER |  |  |  |  | rdl:RDS7906727 |  | A <BARRIER> is a <BLOCKER> and a <DIVIDER(separator)> against passage |  |  |  |  | dm:ClassOfFunctionalObject
ARTEFACT | BARRIER |  |  |  | ANTI CONDENSATION BARRIER |  |  |  |  | rdl:RDS11854735 |  | An <ANTI CONDENSATION BARRIER> is an <ARTEFACT> and a <BARRIER> intended to avoid air moisture condensation |  |  |  |  | dm:ClassOfInanimatePhysicalObject
ARTEFACT | BARRIER |  |  |  | COMPUTER FIREWALL |  |  |  |  | rdl:RDS1317970041 |  | A <COMPUTER FIREWALL> is an <ARTEFACT> and a <BARRIER> that is a device or set of devices configured to permit, deny, encrypt, decrypt, or proxy all (in and out) computer traffic between different security domains based upon a set of rules and other criteria |  |  |  |  | dm:ClassOfInanimatePhysicalObject
ARTEFACT | BARRIER |  |  |  | ELECTRICAL BARRIER |  |  |  |  | rdl:RDS5783700 |  | An <ELECTRICAL BARRIER> is an <ARTEFACT> and a <BARRIER> that is made up of a refractory material intended to localize or direct any arc which may arise on the operation of a circuit-breaker |  |  |  |  | dm:ClassOfInanimatePhysicalObject
ARTEFACT | BARRIER |  |  |  | FENCE |  |  |  |  | rdl:RDS2224470 |  | A <FENCE> is an <ARTEFACT> and a <BARRIER> or other upright structure, typically of wood or wire, enclosing an area of ground to prevent or control access or escape |  |  |  |  | dm:ClassOfInanimatePhysicalObject
ARTEFACT | BARRIER |  |  |  | GRID |  |  |  |  | rdl:RDS43167560126 |  | A <GRID> is an <ARTEFACT> and a <BARRIER> that consists of crossed grid bars and that covers an opening leaving evenly spaced smaller openings intended to prevent bigger solids from passing through the original opening |  |  |  |  | dm:ClassOfInanimatePhysicalObject
GRID | [5 empty] | HOLD DOWN GRID |  |  |  |  | rdl:RDS4316756170 |  | A <HOLD DOWN GRID> is a <GRID> intended to keep packing in position |  |  |  |  | dm:ClassOfInanimatePhysicalObject
GRID | [5 empty] | SUPPORT GRID |  |  |  |  | rdl:RDS43168639280 |  | A <SUPPORT GRID> is a <GRID> intended to bear other internals |  |  |  |  | dm:ClassOfInanimatePhysicalObject
SUPPORT GRID | [6 empty] | PACKING SUPPORT GRID |  |  |  |  | rdl:RDS43168246119 |  | A <PACKING SUPPORT GRID> is a <SUPPORT GRID> intended to support packing |  |  |  |  | dm:ClassOfInanimatePhysicalObject
ARTEFACT | BARRIER |  |  |  | HEAT BARRIER |  |  |  |  | rdl:RDS11853970 |  | A <HEAT BARRIER> is an <ARTEFACT> and a <BARRIER> intended to obstruct heat transfer |  |  |  |  | dm:ClassOfInanimatePhysicalObject
ARTEFACT | BARRIER |  |  |  | VAPOR BARRIER |  |  |  |  | rdl:RDS328004 |  | A <VAPOR BARRIER> is an <ARTEFACT> and a <BARRIER> which is a layer of material (as roofing paper or polyethylene film) used to retard or prevent the absorption of moisture into a construction (as a wall or floor) |  |  |  |  | dm:ClassOfInanimatePhysicalObject
ARTEFACT | BARRIER |  |  |  | WEATHER BARRIER |  |  |  |  | rdl:RDS328139 |  | A <WEATHER BARRIER> is an <ARTEFACT> and a <BARRIER> which is a layer of material (as roofing paper) used to retard or prevent air and water to be transported into insulation |  |  |  |  | dm:ClassOfInanimatePhysicalObject
ARTEFACT | BLOCKER |  |  | BLOCKING MECHANISM |  |  |  |  | rdl:RDS16772049 |  | A <BLOCKING MECHANISM> is an <ARTEFACT> and a <BLOCKER>. |  |  |  |  | dm:ClassOfInanimatePhysicalObject
BLOCKING MECHANISM |  |  |  |  | COUNTER ROTATION BLOCKING MECHANISM |  |  |  |  | rdl:RDS16772094 |  | A <COUNTER ROTATION BLOCKING MECHANISM> is a <BLOCKING MECHANISM> that prevents counter rotation |  |  |  |  | dm:ClassOfInanimatePhysicalObject
ARTEFACT | BLOCKER |  |  | LINE BLIND |  |  |  |  | rdl:RDS280034 |  | A <LINE BLIND> is an <ARTEFACT> and a <BLOCKER> used to blind off a process stream |  |  |  |  | dm:ClassOfInanimatePhysicalObject
LINE BLIND | SPADE |  |  |  | PIPE FLANGE SPADE |  |  |  |  | rdl:RDS472679 |  | A <PIPE FLANGE SPADE> is a <LINE BLIND> and a <SPADE> that is a circular plate with no central opening and holes to match mating flanged ends. It is also equipped with a handle |  |  |  |  | dm:ClassOfInanimatePhysicalObject
LINE BLIND | SPACER | SPADE |  |  | SPECTACLE BLIND |  |  |  |  | rdl:RDS422324 |  | A <SPECTACLE BLIND> is a <LINE BLIND> and a <SPACER> and a <SPADE> that consists of two discs with equal thickness and outer diameter connected with a flat bar. One of the discs has a hole, while the other disc is without hole |  |  |  |  | dm:ClassOfInanimatePhysicalObject
ARTEFACT | BLOCKER |  |  | PLUG |  |  |  |  | rdl:RDS16697100 |  | A <PLUG> is an <ARTEFACT> and a <BLOCKER> and that fits tigthly into a hole and blocks it |  |  |  |  | dm:ClassOfInanimatePhysicalObject
PLUG |  |  |  |  | BRIDGE PLUG |  |  |  |  | rdl:RDS8180308 |  | A <BRIDGE PLUG> is a <PLUG> that is located and set to isolate a (lower) part of a wellbore |  |  |  |  | dm:ClassOfInanimatePhysicalObject
PLUG |  |  |  |  | BULL PLUG |  |  |  |  | rdl:RDS17448066 |  | A <BULL PLUG> is a <PLUG> that is a threaded pipe fitting or nipple with a rounded, closed end that forms a cap. The bull plug is intended to close a pipe |  |  |  |  | dm:ClassOfInanimatePhysicalObject
PLUG |  |  |  |  | BULLNOSE |  |  |  |  | rdl:RDS17460220 |  | A <BULLNOSE> is a <PLUG> that is intended to fit into a subsesa production flowline and allows a line to enter the flowline. The bullnose is removed once the line is secured |  |  |  |  | dm:ClassOfInanimatePhysicalObject
PLUG |  |  |  |  | CEMENTING PLUG |  |  |  |  | rdl:RDS5858343 |  | A <CEMENTING PLUG> is a <PLUG> used to separate the wellbore cement slurry from other fluids, reducing contamination and maintaining predictable wellbore cement slurry performance |  |  |  |  | dm:ClassOfInanimatePhysicalObject
CEMENTING PLUG | [5 empty] | CEMENTING BOTTOM PLUG |  |  |  |  | rdl:RDS1747406981 |  | A <CEMENTING BOTTOM PLUG> is a <CEMENTING PLUG> that is launched ahead of the wellbore cement slurry to minimize contamination by fluids inside the casing prior to cementing. |  |  |  |  | dm:ClassOfInanimatePhysicalObject
CEMENTING PLUG | [5 empty] | CEMENTING TOP PLUG |  |  |  |  | rdl:RDS1747407991 |  | A <CEMENTING TOP PLUG> is a <CEMENTING PLUG> that has a solid body that provides positive indication of contact with the landing collar and bottom plug through an increase in pump pressure. |  |  |  |  | dm:ClassOfInanimatePhysicalObject
PLUG |  |  |  |  | EXPANDABLE PLUG |  |  |  |  | rdl:RDS16697280 |  | An <EXPANDABLE PLUG> is a <PLUG> and a smaller initial outaide diameter and expands externally to seal the hole where it is set |  |  |  |  | dm:ClassOfInanimatePhysicalObject
EXPANDABLE PLUG | [5 empty] | WELL PACKER |  |  |  |  | rdl:RDS16697376 |  | A <WELL PACKER> is an <EXPANDABLE PLUG> that is run into a wellbore, used to seal the annulus between the tubing and the wellbore. |  |  |  |  | dm:ClassOfInanimatePhysicalObject
PLUG |  |  |  |  | PIPE PLUG |  |  |  |  | rdl:RDS422054 |  | A <PIPE PLUG> is a <PLUG> intended for plugging a pipe end |  |  |  |  | dm:ClassOfInanimatePhysicalObject
PIPE PLUG | [5 empty] | CAM-AND-GROOVE DUSTPLUG |  |  |  |  | rdl:RDS5801571 |  | A <CAM-AND-GROOVE DUSTPLUG> is a <PIPE PLUG> that has a cam-and-groove male adapter end. |  |  |  |  | dm:ClassOfInanimatePhysicalObject
PIPE PLUG | [5 empty] | THREADED PIPE PLUG |  |  |  |  | rdl:RDS6652600 |  | A <THREADED PIPE PLUG> is a <PIPE PLUG> that has a threaded pipe end |  |  |  |  | dm:ClassOfInanimatePhysicalObject
THREADED PIPE PLUG | [6 empty] | HEXAGONAL HEAD PIPE PLUG |  |  |  |  | rdl:RDS680084 |  | A <HEXAGONAL HEAD PIPE PLUG> is a <THREADED PIPE PLUG> that has a hexagonal head. |  |  |  |  | dm:ClassOfInanimatePhysicalObject
THREADED PIPE PLUG | [6 empty] | ROUND HEAD PIPE PLUG |  |  |  |  | rdl:RDS680129 |  | A <ROUND HEAD PIPE PLUG> is a <THREADED PIPE PLUG> that has a round head. |  |  |  |  | dm:ClassOfInanimatePhysicalObject
THREADED PIPE PLUG | [6 empty] | SQUARE HEAD PIPE PLUG |  |  |  |  | rdl:RDS680039 |  | A <SQUARE HEAD PIPE PLUG> is a <THREADED PIPE PLUG> that has a square head. |  |  |  |  | dm:ClassOfInanimatePhysicalObject
PLUG | SYNTHETIC RUBBER |  |  |  | RUBBER PLUG |  |  |  |  | rdl:RDS1747412851 |  | A <RUBBER PLUG> is a <PLUG> that is made of <SYNTHETIC RUBBER> |  |  |  |  | dm:ClassOfInanimatePhysicalObject
PLUG |  |  |  |  | TUBING HANGER PLUG |  |  |  |  | rdl:RDS16695345 |  | A <TUBING HANGER PLUG> is a <PLUG> used in a tubing hanger to block the tubing hanger bore above the production outlet |  |  |  |  | dm:ClassOfInanimatePhysicalObject
ARTEFACT | BLOCKER |  |  | PLUG AND CHAIN ASSEMBLY |  |  |  |  | rdl:RDS1472592431 |  | A <PLUG AND CHAIN ASSEMBLY> is an <ARTEFACT> and a <BLOCKER> that is an assembly of a <THREADED PIPE PLUG> and a <CHAIN> |  |  |  |  | dm:ClassOfInanimatePhysicalObject
ARTEFACT | BLOCKER |  |  | SCREEN |  |  |  |  | rdl:RDS11857750 |  | A <SCREEN> is an <ARTEFACT> and a <BLOCKER> intended to shelter, protect, hide or separate |  |  |  |  | dm:ClassOfInanimatePhysicalObject
CABLE LAYER | SCREEN |  |  |  | CABLE SCREEN |  |  |  |  | rdl:RDS475784 |  | A <CABLE SCREEN> is a <SCREEN> and a <CABLE LAYER> consisting of conducting layer(s) having the function to control the electric field within the insulation |  |  |  |  | dm:ClassOfInanimatePhysicalObject
CABLE SCREEN | [5 empty] | COLLECTIVE SCREEN |  |  |  |  | rdl:RDS475919 |  | A <COLLECTIVE SCREEN> is a <CABLE SCREEN> that is a common screen for all the conductors in a cable. |  |  |  |  | dm:ClassOfInanimatePhysicalObject
CABLE SCREEN | [5 empty] | CONDUCTOR SCREEN |  |  |  |  | rdl:RDS948284 |  | A <CONDUCTOR SCREEN> is a <CABLE SCREEN> of non-metallic and/or metallic material covering the conductor. |  |  |  |  | dm:ClassOfInanimatePhysicalObject
CABLE SCREEN | [5 empty] | INDIVIDUAL SCREEN |  |  |  |  | rdl:RDS475964 |  | An <INDIVIDUAL SCREEN> is a <CABLE SCREEN> that is a screen for each group of conductors in a cable. (single, pair, triples ..). |  |  |  |  | dm:ClassOfInanimatePhysicalObject
CABLE SCREEN | [5 empty] | INSULATION SCREEN |  |  |  |  | rdl:RDS514439 |  | An <INSULATION SCREEN> is a <CABLE SCREEN> of non-metallic and/or metallic material covering the insulation. |  |  |  |  | dm:ClassOfInanimatePhysicalObject
INSULATION SCREEN | [6 empty] | BONDED SCREEN |  |  |  |  | rdl:RDS6570890 |  | A <BONDED SCREEN> is an <INSULATION SCREEN> that can be removed only with a special tool, a solvent, the application of heat or by any combination of these. |  |  |  |  | dm:ClassOfInanimatePhysicalObject
SCREEN |  |  |  |  | ELECTRIC SCREEN |  |  |  |  | rdl:RDS432359 |  | An <ELECTRIC SCREEN> is a <SCREEN> of conductive material intended to reduce the penetration of an electric field into a given region |  |  |  |  | dm:ClassOfInanimatePhysicalObject
ELECTRIC SCREEN | [5 empty] | ELECTROMAGNETIC SCREEN |  |  |  |  | rdl:RDS965519 |  | An <ELECTROMAGNETIC SCREEN> is an <ELECTRIC SCREEN> of conductive material intended to reduce the penetration of a time-varying electromagnetic field into a given region. |  |  |  |  | dm:ClassOfInanimatePhysicalObject
ELECTRIC SCREEN | [5 empty] | GRADING SCREEN |  |  |  |  | rdl:RDS966059 |  | A <GRADING SCREEN> is an <ELECTRIC SCREEN> that is a component of conductive material intended to provide voltage grading. |  |  |  |  | dm:ClassOfInanimatePhysicalObject
ELECTRIC SCREEN | [5 empty] | MAGNETIC SCREEN |  |  |  |  | rdl:RDS965474 |  | A <MAGNETIC SCREEN> is an <ELECTRIC SCREEN> of ferromagnetic or ferrimagnetic material intended to reduce the penetration of a magnetic field into a given region. |  |  |  |  | dm:ClassOfInanimatePhysicalObject
FILTER | SCREEN |  |  |  | PRODUCT SCREEN |  |  |  |  | rdl:RDS4316863370 |  | A <PRODUCT SCREEN> is a <SCREEN> and a <FILTER> used to separate particles or molecules of a <FLUID> or <SOLID>s according to their size on a continuous basis |  |  |  |  | dm:ClassOfInanimatePhysicalObject
FILTER | PRODUCT SCREEN |  |  |  |  | INLET SCREEN |  |  |  |  | rdl:RDS815129 |  | An <INLET SCREEN> is a <FILTER> and a <PRODUCT SCREEN> intended to protect equipment by preventing solid particles in inlet fluids or gases to enter |  |  |  |  | dm:ClassOfInanimatePhysicalObject
PRODUCT SCREEN | [5 empty] | REVOLVING SCREEN |  |  |  |  | rdl:RDS2228708 |  | A <REVOLVING SCREEN> is a <PRODUCT SCREEN> that rotates during operation |  |  |  |  | dm:ClassOfInanimatePhysicalObject
PRODUCT SCREEN | [5 empty] | STATIONARY SCREEN |  |  |  |  | rdl:RDS2228707 |  | A <STATIONARY SCREEN> is a <PRODUCT SCREEN> that, during operation, remains in a fixed position |  |  |  |  | dm:ClassOfInanimatePhysicalObject
PRODUCT SCREEN | [5 empty] | VIBRATING SCREEN |  |  |  |  | rdl:RDS43169083115 |  | A <VIBRATING SCREEN> is a <PRODUCT SCREEN> where the product to be sieved is transported over the mesh by vibration of the latter |  |  |  |  | dm:ClassOfInanimatePhysicalObject
FILTER CARTRIDGE | SCREEN |  |  |  | WEDGE SCREEN |  |  |  |  | rdl:RDS43169084233 |  | A <WEDGE SCREEN> is a <FILTER CARTRIDGE> and a <SCREEN> that contains a V-shape wire profile |  |  |  |  | dm:ClassOfInanimatePhysicalObject
ARTEFACT | BLOCKER |  |  | SEAL PAN |  |  |  |  | rdl:RDS4316863398 |  | A <SEAL PAN> is an <ARTEFACT> and a <BLOCKER> intended to prevent passage of vapour through a downcomer and that has a shape of a pan |  |  |  |  | dm:ClassOfInanimatePhysicalObject
ARTEFACT | BLOCKER |  |  | SHAFT KEY |  |  |  |  | rdl:RDS911024 |  | A <SHAFT KEY> is an <ARTEFACT> and a <BLOCKER> and that is assembled with a shaft and a hub to prevent the hub rotating about the shaft |  |  |  |  | dm:ClassOfInanimatePhysicalObject
SHAFT KEY |  |  |  |  | IMPELLER KEY |  |  |  |  | rdl:RDS407081271 |  | An <IMPELLER KEY> is a <SHAFT KEY> that is intended for securing an impeller to the shaft |  |  |  |  | dm:ClassOfInanimatePhysicalObject
SHAFT KEY |  |  |  |  | SEAL DRIVE KEY |  |  |  |  | rdl:RDS418568101 |  | A <SEAL DRIVE KEY> is a <SHAFT KEY> that is used in combination with the seal drive to have the non-stationary parts of the seals rotated |  |  |  |  | dm:ClassOfInanimatePhysicalObject
CONNECTOR | SHAFT KEY |  |  |  | WOODRUFF KEY |  |  |  |  | rdl:RDS436004 |  | A <WOODRUFF KEY> is a <SHAFT KEY> and a <CONNECTOR> intended to transmit torque between a shaft and hub and shaped like a segment of a disk |  |  |  |  | dm:ClassOfInanimatePhysicalObject
ARTEFACT | BLOCKER | FLUID REGULATOR |  | SLUICE |  |  |  |  | rdl:RDS11588635 |  | An <SLUICE> is an <ARTEFACT> and a <BLOCKER> and a <FLUID REGULATOR> that is a channel for a fluid to flow through, fitted with a valve or gate for stopping or regulating flow |  |  |  |  | dm:ClassOfInanimatePhysicalObject
ARTEFACT | BLOCKER |  |  | SPADE |  |  |  |  | rdl:RDS311669 |  | A <SPADE> is an <ARTEFACT> and a <BLOCKER> that is a round piece of metal with a small tab that is placed in between two pipe flanges to give positive isolation from the centre; usually to prevent cross contamination between fluids or to allow work on the line. The small tab lets one see that the spade is in place |  |  |  |  | dm:ClassOfInanimatePhysicalObject