## Sheet1
FunctionalObject |  | BRAKE |  |  | rdl:RDS5765184 |  | A <BRAKE> is a <FunctionalObject> that has the capability of <BRAKING> |  |  | dm:ClassOfFunctionalObject
ARTEFACT | BRAKE |  | AUXILIARY BRAKE |  |  | rdl:RDS1322646961 |  | An <AUXILIARY BRAKE> is an <ARTEFACT> and a <BRAKE> that is a supplemental brake for assisting a <MECHANICAL BRAKE> |  |  | dm:ClassOfInanimatePhysicalObject
ARTEFACT | BRAKE |  | BRAKE UNIT |  |  | rdl:RDS5765246 |  | A <BRAKE UNIT> is an <ARTEFACT> and a <BRAKE> that is applying resistance to the motion of a body, either to retard it, as with a vehicle brake, or to absorb and measure the power developed in an engine or a motor |  |  | dm:ClassOfInanimatePhysicalObject
ARTEFACT | BRAKE |  | ELECTRIC BRAKE |  |  | rdl:RDS1322651471 |  | An <ELECTRIC BRAKE> is an <ARTEFACT> and a <BRAKE> in which electric energy is generated |  |  | dm:ClassOfInanimatePhysicalObject
ARTEFACT | BRAKE |  | ELECTROMAGNETIC BRAKE |  |  | rdl:RDS403475141 |  | An <ELECTROMAGNETIC BRAKE> is an <ARTEFACT> and a <BRAKE> using electro-magnets to produce a braking force |  |  | dm:ClassOfInanimatePhysicalObject
ARTEFACT | BRAKE |  | MECHANICAL BRAKE |  |  | rdl:RDS1322655791 |  | A <MECHANICAL BRAKE> is an <ARTEFACT> and a <BRAKE> in which the braking force is provided by friction between brake blocks or pads and the wheels or separate discs |  |  | dm:ClassOfInanimatePhysicalObject
MECHANICAL BRAKE |  |  |  | DISC BRAKE |  |  | rdl:RDS5790560 |  | A <DISC BRAKE> is a <MECHANICAL BRAKE> that operates by the friction of two or more pads closed by the caliper action on to a disc which is connected rigidly to the wheel-hub. |  |  | dm:ClassOfInanimatePhysicalObject
MECHANICAL BRAKE |  |  |  | DRUM BRAKE |  |  | rdl:RDS5778448 |  | A <DRUM BRAKE> is a <MECHANICAL BRAKE> that operates by the friction of an external band or internal brake shoe pressing against the brake drum (rotating drum). |  |  | dm:ClassOfInanimatePhysicalObject