## Sheet1
FunctionalObject |  | BRIDGE |  |  | rdl:RDS289304 |  | A <BRIDGE> is a <FunctionalObject> spanning from one position in space to an other giving communication or passage across an obstacle |  |  | dm:ClassOfFunctionalObject
ARTEFACT | BRIDGE |  | MOVABLE BRIDGE |  |  | rdl:RDS2220301 |  | A <MOVABLE BRIDGE> is an <ARTEFACT> and a <BRIDGE> that moves to allow passage of ships |  |  | dm:ClassOfInanimatePhysicalObject
MOVABLE BRIDGE |  |  |  | BASCULE BRIDGE |  |  | rdl:RDS2220302 |  | A <BASCULE BRIDGE> is a <MOVABLE BRIDGE> with a section which can be raised and lowered using counterweights |  |  | dm:ClassOfInanimatePhysicalObject
MOVABLE BRIDGE |  |  |  | LIFTING BRIDGE |  |  | rdl:RDS2220303 |  | A <LIFTING BRIDGE> is a <MOVABLE BRIDGE> in which a span rises vertically while remaining parallel with the deck |  |  | dm:ClassOfInanimatePhysicalObject
MOVABLE BRIDGE |  |  |  | SWING BRIDGE |  |  | rdl:RDS2220304 |  | A <SWING BRIDGE> is a <MOVABLE BRIDGE> that has as its primary structural support a vertical locating pin and support ring, usually at or near to its center of gravity, about which the turning span can then pivot horizontally as shown in the animated illustration to the right |  |  | dm:ClassOfInanimatePhysicalObject
ARTEFACT | BRIDGE |  | SUSPENSION BRIDGE |  |  | rdl:RDS2220311 |  | A <SUSPENSION BRIDGE> is an <ARTEFACT> and a <BRIDGE> in which the weight of the deck is supported by vertical cables suspended from further cables that run between towers and are anchored in abutments at each end |  |  | dm:ClassOfInanimatePhysicalObject