## Sheet1
FunctionalObject |  | BURNER |  |  | rdl:RDS284399 |  | A <BURNER> is a <FunctionalObject> that is intended to release thermal energy by burning a combustible mixture |  |  | dm:ClassOfFunctionalObject
ARTEFACT | BURNER |  | COAL BURNER |  |  | rdl:RDS11018735 |  | A <COAL BURNER> is an <ARTEFACT> and a <BURNER> that is designed to burn coal |  |  | dm:ClassOfInanimatePhysicalObject
ARTEFACT | BURNER |  | DUAL FUEL BURNER ELEMENT |  |  | rdl:RDS1292339701 |  | A <DUAL FUEL BURNER ELEMENT> is an <ARTEFACT> and a <BURNER> that consists of two burners, and is designed to burn <FUEL OIL> |  |  | dm:ClassOfInanimatePhysicalObject
BURNER |  |  | FLARE |  |  | rdl:RDS1324083741 |  | A <FLARE> is a <BURNER> that has a capability of <FLARING> |  |  | dm:ClassOfFunctionalObject
ARTEFACT | FLARE |  |  | FLARE BOOM |  |  | rdl:RDS289349 |  | A <FLARE BOOM>> is an <ARTEFACT> and a <FLARE>, and is a structure to position the flaretip at a safe distance from the production platform. As a boom the facility is positioned at an angle to the vertical line |  |  | dm:ClassOfInanimatePhysicalObject
ARTEFACT | FLARE |  |  | FLARE TOWER |  |  | rdl:RDS1090349 |  | A <FLARE TOWER>> is an <ARTEFACT> and a <FLARE>, with a flare tip in the end intended for burning waste process gas in secure distance from the plant or platform |  |  | dm:ClassOfInanimatePhysicalObject
ARTEFACT | BURNER |  | FLARE TIP |  |  | rdl:RDS446129 |  | A <FLARE TIP> is an <ARTEFACT> and a <BURNER> that burns gas emitted from a process into the atmosphere |  |  | dm:ClassOfInanimatePhysicalObject
FLARE TIP |  |  |  | HP FLARE TIP |  |  | rdl:RDS444419 |  | An <HP FLARE TIP> is a <FLARE TIP> intended to burn waste process gas from the High Pressure part of the process system. |  |  | dm:ClassOfInanimatePhysicalObject
FLARE TIP |  |  |  | LP FLARE TIP |  |  | rdl:RDS444374 |  | An <LP FLARE TIP> is a <FLARE TIP> intended to burn waste process gas from the Low Pressure part of the process system. Also referred to as pipe flare. |  |  | dm:ClassOfInanimatePhysicalObject
ARTEFACT | BURNER |  | IGNITION BURNER |  |  | rdl:RDS11016350 |  | An <IGNITION BURNER> is an <ARTEFACT> and a <BURNER> that is intended to ignite the main burner or burners |  |  | dm:ClassOfInanimatePhysicalObject
IGNITION BURNER |  |  |  | PILOT BURNER |  |  | rdl:RDS444554 |  | A <PILOT BURNER> is an <IGNITION BURNER> that is intended to burn continuously in order to light other burners when required. |  |  | dm:ClassOfInanimatePhysicalObject
ARTEFACT | BURNER |  | LINE BURNER |  |  | rdl:RDS11015945 |  | A <LINE BURNER> is an <ARTEFACT> and a <BURNER> that is intended to be placed in series |  |  | dm:ClassOfInanimatePhysicalObject
ARTEFACT | BURNER |  | LOW-NOX BURNER |  |  | rdl:RDS2226077 |  | A <LOW-NOX BURNER> is an <ARTEFACT> and a <BURNER> that is designed to control fuel and air mixing at each burner in order to create larger and more branched flames. Peak flame temperature is thereby reduced, and results in less NOx formation. The improved flame structure also reduces the amount of oxygen available in the hottest part of the flame thus improving burner efficiency |  |  | dm:ClassOfInanimatePhysicalObject
ARTEFACT | BURNER |  | MAIN BURNER |  |  | rdl:RDS11016080 |  | An <MAIN BURNER> is an <ARTEFACT> and a <BURNER> which is the first one before the line burners. Typically used for a sulphur recovery unit |  |  | dm:ClassOfInanimatePhysicalObject
ARTEFACT | BURNER |  | OPEN BURNER |  |  | rdl:RDS2226078 |  | An <OPEN BURNER> is an <ARTEFACT> and a <BURNER> that has its components exposed, which means the flames are easily visible and exposed to the air as well as anything that may fall into them |  |  | dm:ClassOfInanimatePhysicalObject
ARTEFACT | BURNER |  | PREMIX BURNER |  |  | rdl:RDS2226079 |  | A <PREMIX BURNER> is an <ARTEFACT> and a <BURNER> for gas or oil in which fuel and air are premixed prior to ignition in the combustion chamber |  |  | dm:ClassOfInanimatePhysicalObject
ARTEFACT | BURNER |  | RAW-GAS BURNER |  |  | rdl:RDS2226080 |  | A <RAW-GAS BURNER> is an <ARTEFACT> and a <BURNER> where the fuel gas passes through orifices in the gas tip and is injected directly into the combustion zone, where it mixes with air. A stabilizer cone is located just below the gas to improve combustion stability |  |  | dm:ClassOfInanimatePhysicalObject
ARTEFACT | BURNER |  | START UP BURNER |  |  | rdl:RDS11015090 |  | A <START UP BURNER> is an <ARTEFACT> and a <BURNER> that is intended to pre-heat a furnace to ease start up |  |  | dm:ClassOfInanimatePhysicalObject
ARTEFACT | BURNER |  | SWIRL BURNER |  |  | rdl:RDS11014100 |  | A <SWIRL BURNER> is an <ARTEFACT> and a <BURNER> that contains vanes to cause rotation of the combustion air |  |  | dm:ClassOfInanimatePhysicalObject
ARTEFACT | BURNER |  | WASTE-GAS BURNER |  |  | rdl:RDS2226081 |  | A <WASTE-GAS BURNER> is an <ARTEFACT> and a <BURNER> for waste gases, which are generally defined as gases which emerge from incomplete combustion or other chemical reaction, and are produced as by-product of a production process |  |  | dm:ClassOfInanimatePhysicalObject