## Sheet1
FunctionalObject |  |  | COMMUNICATIONS DEVICE |  |  |  | rdl:RDS222203 |  | A <COMMUNICATIONS DEVICE> is an <FunctionalObject> that enables <COMMUNICATING> by using this device |  |  |  | dm:ClassOfFunctionalObject
ARTEFACT | COMMUNICATIONS DEVICE |  |  | FAX MACHINE |  |  |  | rdl:RDS2224469 |  | A <FAX MACHINE> is an <ARTEFACT> and a <COMMUNICATIONS DEVICE> that sends and receives printed pages or images over telephone lines by digitizing the material with an internal optical scanner and transmitting the information as electronic signals |  |  |  | dm:ClassOfInanimatePhysicalObject
COMMUNICATIONS DEVICE |  |  |  | PAGER |  |  |  | rdl:RDS2224523 |  | A <PAGER> is a <COMMUNICATIONS DEVICE> that receives and displays alphanumeric or voice messages. One-way pagers can only receive messages, while response pagers and two-way pagers can also acknowledge, reply to, and originate messages using an internal transmitter |  |  |  | dm:ClassOfInanimatePhysicalObject
ARTEFACT | COMMUNICATIONS DEVICE |  |  | RADIO |  |  |  | rdl:RDS13610435 |  | A <RADIO> is an <ARTEFACT> and a <COMMUNICATIONS DEVICE> for the transmission and/or reception of electromagnetic waves of radio frequency, especially those carrying sound messages |  |  |  | dm:ClassOfInanimatePhysicalObject
RADIO |  |  |  |  | RADIO RECEIVER |  |  |  | rdl:RDS1299984091 |  | A <RADIO RECEIVER> is a <RADIO> that converts radio waves into sound or other intelligible signals |  |  |  | dm:ClassOfInanimatePhysicalObject
RADIO RECEIVER | [5 empty] | DIGITAL RADIO |  |  |  | rdl:RDS13610480 |  | A <DIGITAL RADIO> is a <RADIO RECEIVER> that is based on digital signal modulation and processing. |  |  |  | dm:ClassOfInanimatePhysicalObject
RADIO RECEIVER | [5 empty] | RADIO PAGER |  |  |  | rdl:RDS1299985991 |  | A <RADIO PAGER> is a <RADIO RECEIVER> that is a pocket receiver for radio display paging or tone paging. |  |  |  | dm:ClassOfInanimatePhysicalObject
RADIO | TELEPHONE |  |  |  | RADIOTELEPHONE |  |  |  | rdl:RDS13610525 |  | A <RADIOTELEPHONE> is a <TELEPHONE> and a <RADIO> that has a transmitting and receiving unit for transmitting signals; wireless telephone |  |  |  | dm:ClassOfInanimatePhysicalObject
RADIOTELEPHONE | [5 empty] | VHF RADIOTELEPHONE |  |  |  | rdl:RDS13610570 |  | A <VHF RADIOTELEPHONE> is a <RADIOTELEPHONE> that is receiving/transmitting on Very High Frequency radio communication (30 -> 300 M>Hz). |  |  |  | dm:ClassOfInanimatePhysicalObject
ARTEFACT | COMMUNICATIONS DEVICE | TRANSMITTER |  | TELECOMMUNICATIONS TRANSMITTER |  |  |  | rdl:RDS1299907791 |  | A <TELECOMMUNICATIONS TRANSMITTER> is an <ARTEFACT> and a <COMMUNICATIONS DEVICE> and a <TRANSMITTER> that, usually with the aid of an antenna, propagates an electromagnetic signal such as radio, television, or other telecommunications |  |  |  | dm:ClassOfInanimatePhysicalObject
TELECOMMUNICATIONS TRANSMITTER | TRANSCEIVER |  |  |  | RADIO TRANSCEIVER |  |  |  | rdl:RDS5768615 |  | A <RADIO TRANSCEIVER> is a <TELECOMMUNICATIONS TRANSMITTER> and a <TRANSCEIVER> which has the methods of signalling through space, without connecting wires |  |  |  | dm:ClassOfInanimatePhysicalObject
RADIO TRANSCEIVER | [5 empty] | FIXED RADIO UNIT |  |  |  | rdl:RDS1319017431 |  | A <FIXED RADIO UNIT> is a <RADIO TRANSCEIVER> intended for use in a fixed radio communication system |  |  |  | dm:ClassOfInanimatePhysicalObject
RADIO TRANSCEIVER | [5 empty] | RADIO SET |  |  |  | rdl:RDS621089 |  | A <RADIO SET> is a <RADIO TRANSCEIVER> inteded to submit and receive radio signals |  |  |  | dm:ClassOfInanimatePhysicalObject
RADIO TRANSCEIVER | [5 empty] | UHF TRANSCEIVER |  |  |  | rdl:RDS5768705 |  | A <UHF TRANSCEIVER> is a <RADIO TRANSCEIVER> that has the methods of signalling through space, without connecting wires, on ultra high frequency |  |  |  | dm:ClassOfInanimatePhysicalObject
RADIO TRANSCEIVER | [5 empty] | VHF TRANSCEIVER |  |  |  | rdl:RDS5768660 |  | A <VHF TRANSCEIVER> is a <RADIO TRANSCEIVER> that has the methods of signalling through space, without connecting wires on very high frequency |  |  |  | dm:ClassOfInanimatePhysicalObject
RADIO WAVE TRANSMITTER | TELECOMMUNICATIONS TRANSMITTER |  |  |  | RADIO TRANSMITTER |  |  |  | rdl:RDS1299914081 |  | A <RADIO TRANSMITTER> is a <RADIO WAVE TRANSMITTER> and a <TELECOMMUNICATIONS TRANSMITTER> that propagates electromagnetic signal for radio |  |  |  | dm:ClassOfInanimatePhysicalObject
TELECOMMUNICATIONS TRANSMITTER |  |  |  |  | RADIO WAVE TRANSMITTER |  |  |  | rdl:RDS1469987281 |  | A <RADIO WAVE TRANSMITTER> is a <TELECOMMUNICATIONS TRANSMITTER> that emits radio waves |  |  |  | dm:ClassOfInanimatePhysicalObject
RADIO WAVE TRANSMITTER | [5 empty] | RADAR |  |  |  | rdl:RDS7135931 |  | A <RADAR> is a <RADIO WAVE TRANSMITTER> for detecting the presence of objects at a distance, or ascertaining their position or motion, by transmitting short radio waves and detecting or measuring their return after being reflected |  |  |  | dm:ClassOfInanimatePhysicalObject
ARTEFACT | COMMUNICATIONS DEVICE |  |  | TELEPHONE |  |  |  | rdl:RDS5779644 |  | A <TELEPHONE> is an <ARTEFACT> and a <COMMUNICATIONS DEVICE> that converts sound signals into corresponding variations of electric current (or potential), which is transmitted by wire or radio to a distant point where it is reconverted into sound |  |  |  | dm:ClassOfInanimatePhysicalObject
TELEPHONE |  |  |  |  | MOBILE TELEPHONE |  |  |  | rdl:RDS5779689 |  | A <MOBILE TELEPHONE> is a <TELEPHONE> that is hand-held providing access to a cellular radio network |  |  |  | dm:ClassOfInanimatePhysicalObject
COMMUNICATIONS DEVICE | SWITCHBOARD |  |  | TELEPHONE SWITCHBOARD |  |  |  | rdl:RDS5762605 |  | A <TELEPHONE SWITCHBOARD> is a <SWITCHBOARD> and a <COMMUNICATIONS DEVICE> intended to connect and direct traffic between internal and externat telephone lines |  |  |  | dm:ClassOfInanimatePhysicalObject
COMMUNICATIONS DEVICE |  |  |  | TRANSCEIVER |  |  |  | rdl:RDS5768525 |  | A <TRANSCEIVER> is a <COMMUNICATIONS DEVICE> that can both transmit and receive communications |  |  |  | dm:ClassOfFunctionalObject
ARTEFACT | TRANSCEIVER |  |  |  | FIBRE OPTIC TRANSCEIVER |  |  |  | rdl:RDS5768570 |  | A <FIBRE OPTIC TRANSCEIVER> is an <ARTEFACT> and a <TRANSCEIVER>, in which fibre optic is used for transmission or reception |  |  |  | dm:ClassOfInanimatePhysicalObject
AMPLIFIER | ARTEFACT | TRANSCEIVER |  |  | REPEATER |  |  |  | rdl:RDS5798960 |  | A <REPEATER> is a <COMMUNICATIONS ITEM> and an <ARTEFACT> and an <AMPLIFIER> and a <TRANSCEIVER>, essentially including one or more amplifiers and/or regenerators and associated devices, inserted at a point in a transmission medium |  |  |  | dm:ClassOfInanimatePhysicalObject
ARTEFACT | TRANSCEIVER |  |  |  | TRANSPONDER |  |  |  | rdl:RDS5801059 |  | A <TRANSPONDER> is an <ARTEFACT> and a <TRANSCEIVER> that transmits a signal automatically in response to an appropriate triggering signal |  |  |  | dm:ClassOfInanimatePhysicalObject
ARTEFACT | TRANSCEIVER |  |  |  | TRANSVERTER |  |  |  | rdl:RDS17603053 |  | A <TRANSVERTER is an <ARTEFACT> and a <TRANSCEIVER> that consists of an radio frequency upconverter and a downconverter in one unit |  |  |  | dm:ClassOfInanimatePhysicalObject