## Sheet1
FunctionalObject |  | COMPUTER |  |  |  |  | rdl:RDS5761762 |  | A <COMPUTER> is a <FunctionalObject> that is capable of <COMPUTING> |  |  |  |  | dm:ClassOfFunctionalObject
ARTEFACT | COMPUTER |  | COMPUTER ARTEFACT |  |  |  |  | rdl:RDS2224360 |  | A <COMPUTER ARTEFACT> is an <ARTEFACT> and a <COMPUTER> that is, directly or indirectly, used for <COMPUTING> |  |  |  |  | dm:ClassOfInanimatePhysicalObject
COMPUTER ARTEFACT |  |  |  | COMPUTING RELAY |  |  |  |  | rdl:RDS6451302 |  | A <COMPUTING RELAY> is a <COMPUTER ARTEFACT> that computes a standard instrument signal on the basis of input of two or more standard instrument signals |  |  |  |  | dm:ClassOfInanimatePhysicalObject
COMPUTING RELAY |  |  |  |  | BIAS RELAY |  |  |  |  | rdl:RDS2223673 |  | A <BIAS RELAY> is a <COMPUTING RELAY> of which the output <SIGNAL> is the sum of input signal and a preset bias |  |  |  |  | dm:ClassOfInanimatePhysicalObject
COMPUTING RELAY |  |  |  |  | FLOW COMPUTER |  |  |  |  | rdl:RDS5786237 |  | A <FLOW COMPUTER> is a <COMPUTING RELAY> that is specially designed and programme to calculate flow and to correct for external influence |  |  |  |  | dm:ClassOfInanimatePhysicalObject
FLOW COMPUTER | [5 empty] | NET OIL COMPUTER |  |  |  |  | rdl:RDS2224508 |  | A <NET OIL COMPUTER> is a <FLOW COMPUTER> connected to or integrated with a <FLOW METER> that calculate <OIL> volume according API methods and rules, taking into account the reference Pressure and Temperature |  |  |  |  | dm:ClassOfInanimatePhysicalObject
COMPUTER ARTEFACT |  |  |  | MAINFRAME COMPUTER |  |  |  |  | rdl:RDS1317917401 |  | An <MAINFRAME COMPUTER> is a <COMPUTER ARTEFACT> that is a large or general-purpose computer, espcially one supporting numerous peripherals or subordinate computers |  |  |  |  | dm:ClassOfInanimatePhysicalObject
COMPUTER ARTEFACT |  |  |  | PERSONAL COMPUTER |  |  |  |  | rdl:RDS5761824 |  | A <PERSONAL COMPUTER> is a <COMPUTER ARTEFACT> is a small, general purpose, computer that is utilized by one person at a time |  |  |  |  | dm:ClassOfInanimatePhysicalObject
COMPUTER ARTEFACT |  |  |  | PROCESS COMPUTER |  |  |  |  | rdl:RDS222457 |  | A <PROCESS COMPUTER> is a <COMPUTER ARTEFACT> that is capable of <COMPUTING> one or more standard instrument signals on the basis of input of one or more standard instrument signals, thereby executing algorithms that are required in the process industries |  |  |  |  | dm:ClassOfInanimatePhysicalObject
COMPUTER ARTEFACT |  |  |  | WORKSTATION |  |  |  |  | rdl:RDS1317956621 |  | A <WORKSTATION> is a <COMPUTER ARTEFACT> that is designed for technical or scientific applications |  |  |  |  | dm:ClassOfInanimatePhysicalObject
WORKSTATION |  |  |  |  | ENGINEERING WORKSTATION |  |  |  |  | rdl:RDS1318773631 |  | An <ENGINEERING WORKSTATION> is a <WORKSTATION> that is a type of computer used for engineering applications (CAD/CAM), desktop publishing, software development, and other types of applications that require a moderate amount of computing power and relatively high quality graphicscapabilities. |  |  |  |  | dm:ClassOfInanimatePhysicalObject
WORKSTATION |  |  |  |  | OPERATOR WORKSTATION |  |  |  |  | rdl:RDS1318774301 |  | An <OPERATOR WORKSTATION> is a <WORKSTATION> that is an easy-to-use, high-level interface for the operator of a control system. |  |  |  |  | dm:ClassOfInanimatePhysicalObject
COMPUTER | INSTRUMENTATION ITEM |  | REMOTE TERMINAL UNIT |  |  |  |  | rdl:RDS2224537 |  | A <REMOTE TERMINAL UNIT> is a <COMPUTER> and an <INSTRUMENTATION ITEM> which links objects in the physical world with an automation system. This is accomplished by transmitting telemetry data to the system and/or changing the physical state of connected objects based on control messages received from the automation system |  |  |  |  | dm:ClassOfInanimatePhysicalObject