## Sheet1
FunctionalObject |  |  | CONTAINER | [5 empty] | rdl:RDS898262151 |  | A <CONTAINER> is a <FunctionalObject> that has the capability of <CONTAINING> | [5 empty] | dm:ClassOfFunctionalObject
ARTEFACT | CONTAINER |  |  | AIR LOCKER | [5 empty] | rdl:RDS7059584 |  | An <AIR LOCKER> is an <ARTEFACT> and a <CONTAINER> that is an airtight small compartment or drawer that may be locked | [5 empty] | dm:ClassOfInanimatePhysicalObject
ARTEFACT | CONTAINER |  |  | BIN | [5 empty] | rdl:RDS43164891221 |  | A <BIN> is an <ARTEFACT> and a <CONTAINER> in which to store solids | [5 empty] | dm:ClassOfInanimatePhysicalObject
BIN |  |  |  |  | DRAW OFF BIN | [5 empty] | rdl:RDS4316635687 |  | A <DRAW OFF BIN> is a <BIN> intended to collect fluid that has to be removed from a column. | [5 empty] | dm:ClassOfInanimatePhysicalObject
ARTEFACT | CONTAINER |  |  | BOX | [5 empty] | rdl:RDS2227954 |  | A <BOX> is an <ARTEFACT> and a <CONTAINER> in which to store discrete instances of <PhysicalObject> | [5 empty] | dm:ClassOfInanimatePhysicalObject
ARTEFACT | COLLECTOR | CONTAINER |  | DISTANCE PIECE LIQUID COLLECTION POT | [5 empty] | rdl:RDS402651041 |  | A <DISTANCE PIECE LIQUID COLLECTION POT> is an <ARTEFACT> and a <COLLECTOR> and a <CONTAINER> that is intended for use to collect leakage liquid from the outboard distance piece | [5 empty] | dm:ClassOfInanimatePhysicalObject
ARTEFACT | CONTAINER | CYLINDER(shape) |  | DRUM | [5 empty] | rdl:RDS5785874 |  | A <DRUM> is an <ARTEFACT> and a <CONTAINER> with a <CYLINDER(shape)> shape, used for shipping bulk cargo | [5 empty] | dm:ClassOfInanimatePhysicalObject
DRUM | EQUIPMENT COMPONENT |  |  |  | DECANTING CENTRIFUGE DRUM | [5 empty] | rdl:RDS2228711 |  | A <DECANTING CENTRIFUGE DRUM> is a <DRUM> and an <EQUIPMENT COMPONENT> of a <DECANTING CENTRIFUGE> | [5 empty] | dm:ClassOfInanimatePhysicalObject
DRUM | EQUIPMENT COMPONENT |  |  |  | FILTERING CENTRIFUGE DRUM | [5 empty] | rdl:RDS2228710 |  | A <FILTERING CENTRIFUGE DRUM> is a <DRUM> and an <EQUIPMENT COMPONENT> of a <FILTERING CENTRIFUGE> | [5 empty] | dm:ClassOfInanimatePhysicalObject
DRUM |  |  |  |  | OIL DRUM | [5 empty] | rdl:RDS2228195 |  | An <OIL DRUM> is a <DRUM> for <OIL> | [5 empty] | dm:ClassOfInanimatePhysicalObject
ARTEFACT | COLLECTOR | CONTAINER |  | DUST COLLECTOR | [5 empty] | rdl:RDS43166356142 |  | A <DUST COLLECTOR> is an <ARTEFACT> and a <COLLECTOR> and a <CONTAINER> for collected dust | [5 empty] | dm:ClassOfInanimatePhysicalObject
CONTAINER | EQUIPMENT COMPONENT |  |  | EQUIPMENT BODY | [5 empty] | rdl:RDS2221667 |  | An <EQUIPMENT BODY> is aN <EQUIPMENT COMPONENT> and a <CONTAINER> that is the main fluid or pressure containing component of an equipment item, housing and supporting the working components | [5 empty] | dm:ClassOfInanimatePhysicalObject
EQUIPMENT BODY |  |  |  |  | COMPRESSOR BODY | [5 empty] | rdl:RDS2221668 |  | A <COMPRESSOR BODY> is a <EQUIPMENT BODY> of a <COMPRESSOR> | [5 empty] | dm:ClassOfInanimatePhysicalObject
CONTAINER | MIXER |  |  | FLARE MIXING CONE | [5 empty] | rdl:RDS2222922 |  | A <FLARE MIXING CONE> is a <CONTAINER> and a <MIXER> of conical shape being a part of a <FLARE TIP> designed to mix the gas emitted from a process with air to ensure complete combustion | [5 empty] | dm:ClassOfFunctionalObject
CONTAINER |  |  |  | FLUID CONTAINER | [5 empty] | rdl:RDS898290191 |  | A <FLUID CONTAINER> is a <CONTAINER> that has the capability of <CONTAINING> fluids, e.g. gases, liquids and fluidized solids | [5 empty] | dm:ClassOfFunctionalObject
AIR COOLED OBJECT | FLUID CONTAINER | HEAT EXCHANGER |  |  | AIR COOLED HEAT EXCHANGER | [5 empty] | rdl:RDS14072296 |  | An <AIR COOLED HEAT EXCHANGER> is a <HEAT EXCHANGER> and an <AIR COOLED OBJECT> and a <FLUID CONTAINER> | [5 empty] | dm:ClassOfInanimatePhysicalObject
AIR COOLED HEAT EXCHANGER | [5 empty] | AIR COOLED RADIATOR | [5 empty] | rdl:RDS1070302271 |  | An <AIR COOLED RADIATOR> is an <AIR COOLED HEAT EXCHANGER> that consist of a large bank of thin tubes in which the refrigerating fluid (freq. water) is cooled by the air passing round the tubes | [5 empty] | dm:ClassOfInanimatePhysicalObject
AIR COOLED HEAT EXCHANGER | TOWER |  |  |  |  | COOLING TOWER | [5 empty] | rdl:RDS14072341 |  | A <COOLING TOWER> is an <AIR COOLED HEAT EXCHANGER> and a <TOWER> that is a tall structure through which air circulates by convection | [5 empty] | dm:ClassOfInanimatePhysicalObject
COOLING TOWER | INDIRECT CONTACT HEAT EXCHANGER | [5 empty] | DRY COOLING TOWER | [5 empty] | rdl:RDS14072386 |  | A <DRY COOLING TOWER> is a <COOLING TOWER> and an <INDIRECT CONTACT HEAT EXCHANGER> where, by full utilization of dry surface coil sections, no direct contact (and no evaporation) occurs between air and water; hence the water is cooled totally by sensible heat transfer | [5 empty] | dm:ClassOfInanimatePhysicalObject
COOLING TOWER | [6 empty] | FORCED DRAUGHT COOLING TOWER | [5 empty] | rdl:RDS14072521 |  | A <FORCED DRAUGHT COOLING TOWER> is a <COOLING TOWER> that uses mechanical energy to increase or create the air flow | [5 empty] | dm:ClassOfInanimatePhysicalObject
COOLING TOWER | DIRECT CONTACT HEAT EXCHANGER | [5 empty] | WET COOLING TOWER | [5 empty] | rdl:RDS14071846 |  | A <WET COOLING TOWER> is a <COOLING TOWER> and an <DIRECT CONTACT HEAT EXCHANGER> that derives its primary cooling effect from the evaporation that takes place when air and water are brought into direct contact | [5 empty] | dm:ClassOfInanimatePhysicalObject
AIR COOLED HEAT EXCHANGER | [5 empty] | ENGINE RADIATOR | [5 empty] | rdl:RDS13610705 |  | An <ENGINE RADIATOR> is an <AIR COOLED HEAT EXCHANGER> that is a device for dissipating heat created in a liquid-cooled machine. It consists of thin-walled tubes, or narrow passages of honeycomb form, through which the cooled liquid is conducted, and across which an airstream is induced | [5 empty] | dm:ClassOfInanimatePhysicalObject
AIR COOLED HEAT EXCHANGER | [5 empty] | FIN FAN COOLER | [5 empty] | rdl:RDS2227943 |  | A <FIN FAN COOLER> is an <AIR COOLED HEAT EXCHANGER> that moves low temperature atmospheric ambient air over multiple rows of finned tubes in order to cool an internal process fluid | [5 empty] | dm:ClassOfInanimatePhysicalObject
AIR COOLED HEAT EXCHANGER | [5 empty] | NATURAL DRAUGHT AIR COOLED HEAT EXCHANGER | [5 empty] | rdl:RDS14071936 |  | A <NATURAL DRAUGHT AIR COOLED HEAT EXCHANGER> is an <AIR COOLED HEAT EXCHANGER> that relies upon convection alone to cause circulation of the cooling air | [5 empty] | dm:ClassOfInanimatePhysicalObject
ARTEFACT | COOLER | FLUID CONTAINER |  |  | AIR COOLER | [5 empty] | rdl:RDS14072206 |  | An <AIR COOLER> is an <ARTEFACT> and a <COOLER> and a <FLUID CONTAINER> that is intended to cool air | [5 empty] | dm:ClassOfInanimatePhysicalObject
AIR COOLER | [5 empty] | FORCED DRAUGHT AIR COOLER | [5 empty] | rdl:RDS14072476 |  | A <FORCED DRAUGHT AIR COOLER> is an <AIR COOLER> that uses mechanical energy to increase or create the air flow | [5 empty] | dm:ClassOfInanimatePhysicalObject
AIR COOLER | [5 empty] | INDUCED DRAUGHT AIR COOLER | [5 empty] | rdl:RDS14071891 |  | An <INDUCED DRAUGHT AIR COOLER> is an <AIR COOLER> that uses mechanical energy to force an air flow through the cooler | [5 empty] | dm:ClassOfInanimatePhysicalObject
FLUID CONTAINER |  |  |  |  | ATMOSPHERIC FLUID CONTAINER | [5 empty] | rdl:RDS898348441 |  | An <ATMOSPHERIC FLUID CONTAINER> is a <FLUID CONTAINER> that has the capability of <CONTAINING> a <FLUID> under atmospheric pressure | [5 empty] | dm:ClassOfFunctionalObject
ATMOSPHERIC FLUID CONTAINER | [5 empty] | ATMOSPHERIC LIQUID CONTAINER | [5 empty] | rdl:RDS898924321 |  | An <ATMOSPHERIC LIQUID CONTAINER> is an <ATMOSPHERIC FLUID CONTAINER> that has the capability of <CONTAINING> a <LIQUID> | [5 empty] | dm:ClassOfFunctionalObject
ATMOSPHERIC LIQUID CONTAINER | [6 empty] | BATH | [5 empty] | rdl:RDS11590165 |  | A <BATH> is an <ATMOSPHERIC LIQUID CONTAINER> that is a receptacle that can hold <LIQUID> | [5 empty] | dm:ClassOfFunctionalObject
ARTEFACT | ATMOSPHERIC OPEN FLUID CONTAINER | BATH | [5 empty] | BATH TUB | [5 empty] | rdl:RDS296054 |  | A <BATH TUB> is an <ARTEFACT> and an <ATMOSPHERIC OPEN FLUID CONTAINER> and a <BATH> | [5 empty] | dm:ClassOfInanimatePhysicalObject
ARTEFACT | BATH | [6 empty] | EYE BATH | [5 empty] | rdl:RDS300509 |  | An <EYE BATH> is an <ARTEFACT> and a <BATH> used for cleaning the eyes | [5 empty] | dm:ClassOfInanimatePhysicalObject
ARTEFACT | BATH | SHOWER | [5 empty] | SAFETY SHOWER EYE BATH | [5 empty] | rdl:RDS310319 |  | A <SAFETY SHOWER EYE BATH> is an <ARTEFACT> and a <SHOWER> and a <BATH> pointing upwards to wash a persons eyes in case of emergency | [5 empty] | dm:ClassOfInanimatePhysicalObject
ATMOSPHERIC FLUID CONTAINER | [5 empty] | ATMOSPHERIC OPEN FLUID CONTAINER | [5 empty] | rdl:RDS898952861 |  | An <ATMOSPHERIC OPEN FLUID CONTAINER> is an <ATMOSPHERIC FLUID CONTAINER> that has the capability of<CONTAINING> a <FLUID COMPOUND> that is open | [5 empty] | dm:ClassOfFunctionalObject
ARTEFACT | ATMOSPHERIC OPEN FLUID CONTAINER | [5 empty] | BIDET | [5 empty] | rdl:RDS296099 |  | A <BIDET> is an <ARTEFACT> and an <ATMOSPHERIC OPEN FLUID CONTAINER> that is a low basin which you can fill with water and sit on to wash one-s bottom | [5 empty] | dm:ClassOfInanimatePhysicalObject
ARTEFACT | ATMOSPHERIC OPEN FLUID CONTAINER | TRAP |  |  |  |  | GUMBO TRAP | [5 empty] | rdl:RDS303659 |  | A <GUMBO TRAP> is an <ARTEFACT> and an <ATMOSPHERIC OPEN FLUID CONTAINER> and a <TRAP> for taking care of the heavy, sticky mud formed downhole by certain shales when they become wet from the drilling fluid | [5 empty] | dm:ClassOfInanimatePhysicalObject
ARTEFACT | ATMOSPHERIC OPEN FLUID CONTAINER | [5 empty] | OPEN PIT | [5 empty] | rdl:RDS307169 |  | An <OPEN PIT> is an <ARTEFACT> and an <ATMOSPHERIC OPEN FLUID CONTAINER> that is an open hole in the ground etc. storing substance under atmospheric conditions | [5 empty] | dm:ClassOfInanimatePhysicalObject
ATMOSPHERIC FLUID CONTAINER | STORAGE TANK |  |  |  |  | ATMOSPHERIC STORAGE TANK | [5 empty] | rdl:RDS295379 |  | An <ATMOSPHERIC STORAGE TANK> is a <STORAGE TANK> and an <ATMOSPHERIC FLUID CONTAINER> | [5 empty] | dm:ClassOfInanimatePhysicalObject
ARTEFACT | ATMOSPHERIC FLUID CONTAINER | TANK |  |  |  | ATMOSPHERIC TANK | [5 empty] | rdl:RDS292949 |  | An <ATMOSPHERIC TANK> is an <ARTEFACT> and a <TANK> and an <ATMOSPHERIC FLUID CONTAINER> | [5 empty] | dm:ClassOfInanimatePhysicalObject
ATMOSPHERIC TANK | [6 empty] | CYLINDRICAL ATMOSPHERIC TANK | [5 empty] | rdl:RDS14322099 |  | A <CYLINDRICAL ATMOSPHERIC TANK> is an <ATMOSPHERIC TANK> with a cylindrical shape. | [5 empty] | dm:ClassOfInanimatePhysicalObject
ATMOSPHERIC TANK | [6 empty] | OPEN TANK | [5 empty] | rdl:RDS4316824468 |  | An <OPEN TANK> is an <ATMOSPHERIC TANK> with no roof | [5 empty] | dm:ClassOfInanimatePhysicalObject
ATMOSPHERIC TANK | [6 empty] | RECTANGULAR ATMOSPHERIC TANK | [5 empty] | rdl:RDS14321829 |  | A <RECTANGULAR ATMOSPHERIC TANK> is an <ATMOSPHERIC TANK> with a rectangular shape. | [5 empty] | dm:ClassOfInanimatePhysicalObject
ARTEFACT | ATMOSPHERIC FLUID CONTAINER | VESSEL |  |  |  | ATMOSPHERIC VESSEL | [5 empty] | rdl:RDS638504 |  | An <ATMOSPHERIC VESSEL> is an <ARTEFACT> and a <VESSEL> and an <ATMOSPHERIC FLUID CONTAINER> that is in open connection to atmosphere | [5 empty] | dm:ClassOfInanimatePhysicalObject
ARTEFACT | ATMOSPHERIC FLUID CONTAINER | SILO |  |  |  | DOME ROOF SILO | [5 empty] | rdl:RDS298529 |  | A <DOME ROOF SILO> is an <ARTEFACT> and a <SILO> and an <ATMOSPHERIC FLUID CONTAINER> with a dome roof | [5 empty] | dm:ClassOfInanimatePhysicalObject
ATMOSPHERIC FLUID CONTAINER | [5 empty] | DRAIN BOX | [5 empty] | rdl:RDS298844 |  | A <DRAIN BOX> is an <ATMOSPHERIC FLUID CONTAINER> that is a receiver of drained liquid | [5 empty] | dm:ClassOfFunctionalObject
ATMOSPHERIC FLUID CONTAINER | [5 empty] | SINK | [5 empty] | rdl:RDS310994 |  | A <SINK> is an <ATMOSPHERIC FLUID CONTAINER> that is a basin or receptacle made of stone, metal, or other material, and having a pipe attached for the escape of liquid to a drain, etc | [5 empty] | dm:ClassOfFunctionalObject
FLUID CONTAINER |  |  |  |  | BASIN | [5 empty] | rdl:RDS369980101 |  | A <BASIN> is a <FLUID CONTAINER>, intended to store liquid or solid material partly or totally below grade and that is typically open | [5 empty] | dm:ClassOfFunctionalObject
AERATOR | ARTEFACT | BASIN |  |  |  | AERATION BASIN | [5 empty] | rdl:RDS4316455257 |  | An <AERATION BASIN> is an <ARTEFACT> and a <BASIN> and an <AERATOR> intended to disperse air in a liquid | [5 empty] | dm:ClassOfInanimatePhysicalObject
ARTEFACT | BASIN |  |  |  |  | FINAL TREATMENT BASIN | [5 empty] | rdl:RDS4316636028 |  | A <FINAL TREATMENT BASIN> is an <ARTEFACT> and a <BASIN> used as the last basin in a sequence | [5 empty] | dm:ClassOfInanimatePhysicalObject
ARTEFACT | BASIN |  |  |  |  | HOLDING BASIN | [5 empty] | rdl:RDS4316756184 |  | A <HOLDING BASIN> is an <ARTEFACT> and a <BASIN> that is capable of storing liquid or solid material | [5 empty] | dm:ClassOfInanimatePhysicalObject
ARTEFACT | BASIN |  |  |  |  | LABORATORY BASIN | [5 empty] | rdl:RDS305459 |  | A <LABORATORY BASIN> is an <ARTEFACT> and a <BASIN> that is a intended for a laboratory | [5 empty] | dm:ClassOfInanimatePhysicalObject
LABORATORY BASIN | [6 empty] | LABORATORY BASIN WITH TAP | [5 empty] | rdl:RDS305504 |  | A <LABORATORY BASIN WITH TAP> is a <LABORATORY BASIN> fitted with tap valves | [5 empty] | dm:ClassOfInanimatePhysicalObject
ARTEFACT | BASIN |  |  |  |  | SETTLEMENT BASIN | [5 empty] | rdl:RDS4316863499 |  | A <SETTLEMENT BASIN> is an <ARTEFACT> and a <BASIN> intended to separate solids from fluids based on specific gravity by enabling the use of settling time | [5 empty] | dm:ClassOfInanimatePhysicalObject
ARTEFACT | BASIN |  |  |  |  | SURGE BASIN | [5 empty] | rdl:RDS4316864032 |  | A <SURGE BASIN> is an <ARTEFACT> and a <BASIN> intended to provide suction head for a pump to prevent cavitation | [5 empty] | dm:ClassOfInanimatePhysicalObject
ARTEFACT | BASIN |  |  |  |  | TREATMENT BASIN | [5 empty] | rdl:RDS43168871147 |  | A <TREATMENT BASIN> is an <ARTEFACT> and a <BASIN>> intended to bring a liquid to a specification | [5 empty] | dm:ClassOfInanimatePhysicalObject
ARTEFACT | BASIN |  |  |  |  | WASH BASIN | [5 empty] | rdl:RDS314819 |  | A <WASH BASIN> is an <ARTEFACT> and a <BASIN> that is for washing the hands | [5 empty] | dm:ClassOfInanimatePhysicalObject
WASH BASIN | [6 empty] | WASH-BASIN WITH TAP VALVES | [5 empty] | rdl:RDS314864 |  | A <WASH-BASIN WITH TAP VALVES> is a <WASH BASIN> fitted with tap valves | [5 empty] | dm:ClassOfInanimatePhysicalObject
FLUID CONTAINER |  |  |  |  | BOTTLE | [5 empty] | rdl:RDS5766501 |  | A <BOTTLE> is a <FLUID CONTAINER> that is rigid and transportable having one comparatively narrow inlet/outlet | [5 empty] | dm:ClassOfFunctionalObject
FLUID CONTAINER |  |  |  |  | BUCKET | [5 empty] | rdl:RDS8180122 |  | A <BUCKET> is a <FLUID CONTAINER> and a shape of a cylindrical container for scooping up and/or holding liquids or solids | [5 empty] | dm:ClassOfFunctionalObject
COOLER | FLUID CONTAINER | PIPE COIL |  |  | COOLING COIL | [5 empty] | rdl:RDS467369 |  | A <COOLING COIL> is a <COOLER> and a <PIPE COIL> and a <FLUID CONTAINER> in which heat is transferred from the material or space cooled to the primary refrigerant | [5 empty] | dm:ClassOfInanimatePhysicalObject
AIR COOLED OBJECT | COOLING COIL |  |  |  |  | AIR COOLED COIL | [5 empty] | rdl:RDS1069493671 |  | An <AIR COOLED COIL> is a <COOLING COIL> and an <AIR COOLED OBJECT> | [5 empty] | dm:ClassOfInanimatePhysicalObject
COOLING COIL | [5 empty] | COOLING COIL WITH MOISTURE ELIMINATOR | [5 empty] | rdl:RDS297719 |  | A <COOLING COIL WITH MOISTURE ELIMINATOR> is a <COOLING COIL> that has a part to eliminate water droplets from the air current by direct impaction. The elimination of water droplets helps to reduce the load on cooling systems, improve cooling efficiency and extend equipment life | [5 empty] | dm:ClassOfInanimatePhysicalObject
ARTEFACT | COOLER | FLUID CONTAINER |  |  | DESUPERHEATER | [5 empty] | rdl:RDS14072116 |  | A <DESUPERHEATER> is an <ARTEFACT> and a <COOLER> and a <FLUID CONTAINER> that has a capability of <DESUPERHEATING> | [5 empty] | dm:ClassOfInanimatePhysicalObject
DESUPERHEATER | [5 empty] | STEAM DESUPERHEATER | [5 empty] | rdl:RDS2226819 |  | A <STEAM DESUPERHEATER> is a <DESUPERHEATER> that is intended to cool <STEAM> to its <DEW POINT> | [5 empty] | dm:ClassOfInanimatePhysicalObject
ARTEFACT | COOLER | FLUID CONTAINER |  |  | DRINKING WATER COOLER | [5 empty] | rdl:RDS298979 |  | A <DRINKING WATER COOLER> is an <ARTEFACT> and a <COOLER> and a <FLUID CONTAINER> to cool drinking water | [5 empty] | dm:ClassOfInanimatePhysicalObject
FLUID CONTAINER |  |  |  |  | ENCLOSED FLUID CONTAINER | [5 empty] | rdl:RDS1416707631 |  | An <ENCLOSED FLUID CONTAINER> is a <FLUID CONTAINER> that has the capability of <CONTAINING> a <FLUID> in a space that is not open to the surroundings, i.e. the content can not get in contact with the surroundings | [5 empty] | dm:ClassOfFunctionalObject
ARTEFACT | FLUID CONTAINER | HEAT EXCHANGER |  |  | FIN EXCHANGER | [5 empty] | rdl:RDS300869 |  | A <FIN EXCHANGER> is an <ARTEFACT> and a <HEAT EXCHANGER> and a <FLUID CONTAINER> with finned tubes or tubes with extended outer surface area to enhance the heat transfer rate by increasing the effective heat transfer area between the tubes and surrounding fluid | [5 empty] | dm:ClassOfInanimatePhysicalObject
ACCUMULATOR | FLUID CONTAINER |  |  |  | FLUID ACCUMULATOR | [5 empty] | rdl:RDS2194353481 |  | A <FLUID ACCUMULATOR> is an <ACCUMULATOR> and a <FLUID CONTAINER> that has a capability of of acting like a shock absorber in that it absorbs and/or accumulates pressure fluctuations in a device or a closed <FLUID> system | [5 empty] | dm:ClassOfFunctionalObject
FLUID ACCUMULATOR | [5 empty] | HYDRAULIC ACCUMULATOR | [5 empty] | rdl:RDS431054 |  | A <HYDRAULIC ACCUMULATOR> is a <FLUID ACCUMULATOR> intended to absorb and store hydraulic liquid to compensate for pressure fluctuations and to maintain operation, e.g. of an actuator, in case of failure of supply of the hydraulic liquid | [5 empty] | dm:ClassOfFunctionalObject
ARTEFACT | HYDRAULIC ACCUMULATOR | [5 empty] | BLADDER ACCUMULATOR | [5 empty] | rdl:RDS7055600 |  | A <BLADDER ACCUMULATOR> is an <ARTEFACT> and a <HYDRAULIC ACCUMULATOR> that consists of an elastic bladder mounted inside a steel bottle. The bladder is pressurized with a gas, typically nitrogen. When the hydraulic liquid enters the accumulator the bladder is compressed and surrounded by the liquid | [5 empty] | dm:ClassOfInanimatePhysicalObject
ARTEFACT | HYDRAULIC ACCUMULATOR | [5 empty] | DIAPHRAGM ACCUMULATOR | [5 empty] | rdl:RDS5756940 |  | A <DIAPHRAGM ACCUMULATOR>> is an <ARTEFACT> and a <HYDRAULIC ACCUMULATOR> whose internal volume is divided by an elastic diaphragm separating compressed gas, typically nitrogen, from the hydraulic liquid | [5 empty] | dm:ClassOfInanimatePhysicalObject
ARTEFACT | HYDRAULIC ACCUMULATOR | [5 empty] | GAS LOADED ACCUMULATOR | [5 empty] | rdl:RDS7190970 |  | A <GAS LOADED ACCUMULATOR>> is an <ARTEFACT> and a <HYDRAULIC ACCUMULATOR> where the chock absorbing capabilities are achieved by pressurized gas | [5 empty] | dm:ClassOfInanimatePhysicalObject
HYDRAULIC ACCUMULATOR | [6 empty] | NORSOK I-001 REV3 V01 BLOCK VALVE ACCUMULATOR | [5 empty] | nor:RDS7712463 |  | A <NORSOK I-001 REV3 V01 BLOCK VALVE ACCUMULATOR> is a <PRESSURE ACCUMULATOR> that is a valve accumulator conforming to the specification NORSOK I-001, Field Instrumentation, V01, Rev 3, April 2000 | [5 empty] | dm:ClassOfInanimatePhysicalObject
HYDRAULIC ACCUMULATOR | [6 empty] | NORSOK I-001 REV3 V02 CONTROL VALVE ACCUMULATOR | [5 empty] | nor:RDS7765361 |  | A <NORSOK I-001 REV3 V02 CONTROL VALVE ACCUMULATOR> is a <PRESSURE ACCUMULATOR> that is a control valve accumulator manufactured according to the specification NORSOK I-001, Field Instrumentation, V02, Rev 3, April 2000 | [5 empty] | dm:ClassOfInanimatePhysicalObject
ARTEFACT | HYDRAULIC ACCUMULATOR | [5 empty] | PISTON ACCUMULATOR | [5 empty] | rdl:RDS5756813 |  | A <PISTON ACCUMULATOR>> is an <ARTEFACT> and a <HYDRAULIC ACCUMULATOR> consisting of a cylidric bottle with a piston inside. On one side of the piston the volume is pressurized with gas (Nitrogen). As the hydraulic liquid is entering from the other side, the piston is forced to travel back, reducing the gas volume | [5 empty] | dm:ClassOfInanimatePhysicalObject
ARTEFACT | HYDRAULIC ACCUMULATOR | [5 empty] | SPRING LOADED ACCUMULATOR | [5 empty] | rdl:RDS7191040 |  | An <SPRING LOADED ACCUMULATOR>> is an <ARTEFACT> and a <HYDRAULIC ACCUMULATOR> where the chock absorbing capabilities are achieved by a spring | [5 empty] | dm:ClassOfInanimatePhysicalObject
ARTEFACT | HYDRAULIC ACCUMULATOR | [5 empty] | WEIGHTED ACCUMULATOR | [5 empty] | rdl:RDS7191102 |  | A <WEIGHTED ACCUMULATOR>> is an <ARTEFACT> and a <HYDRAULIC ACCUMULATOR> where the chock absorbing capabilities are achieved by applying a weight | [5 empty] | dm:ClassOfInanimatePhysicalObject
FLUID CONTAINER |  |  |  |  | FLUID SPLITTER | [5 empty] | rdl:RDS903191211 |  | A <FLUID SPLITTER> is a <FLUID CONTAINER> that has a capability of <SPLITTING> a stream | [5 empty] | dm:ClassOfFunctionalObject
CONNECTOR | FLUID SPLITTER |  |  |  |  | PIPING NETWORK BRANCH | [5 empty] | rdl:RDS267659 |  | A <PIPING NETWORK BRANCH> is a <CONNECTOR> and a <FLUID SPLITTER> connecting piping network connections, terminators and units | [5 empty] | dm:ClassOfFunctionalObject
FLUID CONTAINER |  |  |  |  | FLUID STORAGE | [5 empty] | rdl:RDS905771791 |  | A <FLUID STORAGE> is a <FLUID CONTAINER> that has the capability of <STORING> <FLUID>s | [5 empty] | dm:ClassOfFunctionalObject
FLUID STORAGE | [5 empty] | NON-ATMOSPHERIC STORAGE | [5 empty] | rdl:RDS9703682 |  | A <NON-ATMOSPHERIC STORAGE> is a <FLUID STORAGE> under non-atmospheric pressure, being a high pressure or a vacuum | [5 empty] | dm:ClassOfFunctionalObject
FLUID STORAGE | TOWER |  |  |  |  | WATER TOWER | [5 empty] | rdl:RDS438974 |  | A <WATER TOWER is a <TOWER> and a <FLUID STORAGE> intended to store water at elevated height | [5 empty] | dm:ClassOfInanimatePhysicalObject
FLUID CONTAINER | TRANSPORTER |  |  |  | FLUID TRANSPORTER | [5 empty] | rdl:RDS277784 |  | A <FLUID TRANSPORTER> is a <TRANSPORTER> and a <FLUID CONTAINER> intended to transport substances that behaves as <FLUID> from one unit of operation to another without the intention of altering the <FLUID> composition, flow rate or state | [5 empty] | dm:ClassOfFunctionalObject
BATCH TRANSPORTER | FLUID TRANSPORTER |  |  |  |  | BATCH FLUID TRANSPORTER | [5 empty] | rdl:RDS2195923211 |  | A <BATCH FLUID TRANSPORTER> is a <BATCH TRANSPORTER> and a <FLUID TRANSPORTER> for transport of discrete volumes of fluids | [5 empty] | dm:ClassOfFunctionalObject
CLOSED TRANSPORTER | FLUID TRANSPORTER |  |  |  |  | CLOSED FLUID TRANSPORTER | [5 empty] | rdl:RDS900945211 |  | A <CLOSED FLUID TRANSPORTER> is a <CLOSED TRANSPORTER> and a <FLUID TRANSPORTER> is not exposed to atmosphere | [5 empty] | dm:ClassOfFunctionalObject
ARTEFACT | CLOSED FLUID TRANSPORTER | DRAIN SYSTEM |  |  |  |  | CLOSED DRAIN SYSTEM | [5 empty] | rdl:RDS267569 |  | A <CLOSED DRAIN SYSTEM> is an <ARTEFACT> and a <DRAIN SYSTEM> and a <CLOSED FLUID TRANSPORTER> where Hydrocarbon liquids are disposed. Services include closed drain collection and drain separators and pumps | [5 empty] | dm:ClassOfInanimatePhysicalObject
CLOSED FLUID TRANSPORTER | [6 empty] | FEEDER | [5 empty] | rdl:RDS300644 |  | A <FEEDER> is a <CLOSED FLUID TRANSPORTER> that is a gathering line tied into a trunk line | [5 empty] | dm:ClassOfFunctionalObject
CLOSED FLUID TRANSPORTER | [6 empty] | POSITIVE DISPLACEMENT FLUID TRANSPORTER | [5 empty] | rdl:RDS900574241 |  | A <POSITIVE DISPLACEMENT FLUID TRANSPORTER> is a <CLOSED FLUID TRANSPORTER> that supports transport based on positive displacement transport of substance | [5 empty] | dm:ClassOfFunctionalObject
ARTEFACT | CLOSED FLUID TRANSPORTER | FLUID CONDUCTOR |  |  |  |  | SIPHON | [5 empty] | rdl:RDS311084 |  | A <SIPHON> is an <ARTEFACT> and a <FLUID CONDUCTOR> and a <CLOSED FLUID TRANSPORTER>that is a a tube used to convey liquid upwards from a reservoir and then down to a lower level of its own accord. Once the liquid has been forced into the tube, typically by suction or immersion, flow continues unaided | [5 empty] | dm:ClassOfInanimatePhysicalObject
FLUID TRANSPORTER | [5 empty] | CONTINOUS FLUID TRANSPORTER | [5 empty] | rdl:RDS283409 |  | A <CONTINOUS FLUID TRANSPORTER> is a <FLUID TRANSPORTER> that allows for continous transport of a <FLUID> | [5 empty] | dm:ClassOfFunctionalObject
CONTINOUS FLUID TRANSPORTER | FLUID CONDUCTOR | SYSTEM |  |  |  |  | PIPELINE | [5 empty] | rdl:RDS275399 |  | A <PIPELINE> is a <CONTINOUS FLUID TRANSPORTER> and a <FLUID CONDUCTOR> and a <SYSTEM> that consists of pipe, possibly also including pumps, valves, and control devices, intended for conveying liquids, gases, or finely divided solids | [5 empty] | dm:ClassOfFunctionalObject
ARTEFACT | PIPELINE | [6 empty] | FLEXIBLE PIPELINE | [5 empty] | rdl:RDS13018091 |  | A <FLEXIBLE PIPELINE> is an <ARTEFACT> and a <PIPELINE> thay is assembled from flexible pipes | [5 empty] | dm:ClassOfInanimatePhysicalObject
ARTEFACT | PIPELINE | [6 empty] | FLOWLINE | [5 empty] | rdl:RDS806653861 |  | A <FLOWLINE> is an <ARTEFACT> and a <PIPELINE> carrying oil, gas or water that connects the wellhead to a manifold or to production facilities, such as heater-treaters and separators | [5 empty] | dm:ClassOfInanimatePhysicalObject
FLOWLINE | [8 empty] | FLOWLINE FOR GAS INJECTION | [5 empty] | rdl:RDS2228601 |  | A <FLOWLINE FOR GAS INJECTION> is a <FLOWLINE> for the <INJECTING> of <GAS> | [5 empty] | dm:ClassOfInanimatePhysicalObject
FLOWLINE | [8 empty] | FLOWLINE FOR GAS PRODUCTION | [5 empty] | rdl:RDS2228602 |  | A <FLOWLINE FOR GAS PRODUCTION> is a <FLOWLINE> for the <PRODUCTION> of <GAS> | [5 empty] | dm:ClassOfInanimatePhysicalObject
FLOWLINE | [8 empty] | FLOWLINE FOR OIL PRODUCTION | [5 empty] | rdl:RDS2228603 |  | A <FLOWLINE FOR OIL PRODUCTION> is a <FLOWLINE> for the <PRODUCTION> of <OIL> | [5 empty] | dm:ClassOfInanimatePhysicalObject
FLOWLINE | [8 empty] | FLOWLINE FOR WATER INJECTION | [5 empty] | rdl:RDS2228604 |  | A <FLOWLINE FOR WATER INJECTION> is a <FLOWLINE> for the <INJECTIONG> of <WATER> | [5 empty] | dm:ClassOfInanimatePhysicalObject
ARTEFACT | PIPELINE | [6 empty] | GAS EXPORT PIPELINE | [5 empty] | rdl:RDS268829 |  | A <GAS EXPORT PIPELINE> is an <ARTEFACT> and a <PIPELINE> that is intended for transferring treated gas from a production facility to receiving facility | [5 empty] | dm:ClassOfInanimatePhysicalObject
ARTEFACT | PIPELINE | [6 empty] | LIQUID EXPORT PIPELINE | [5 empty] | rdl:RDS316304 |  | A <LIQUID EXPORT PIPELINE> is an <ARTEFACT> and a <PIPELINE> that is intended for transferring treated liquid from a production facility to receiving facility | [5 empty] | dm:ClassOfInanimatePhysicalObject
ARTEFACT | PIPELINE | [6 empty] | PIPELINE BUNDLE | [5 empty] | rdl:RDS13173600 |  | A <PIPELINE BUNDLE> is an <ARTEFACT> and a <PIPELINE> that is an assembly of parallel pipelines. Can also contain cables or umbilicals | [5 empty] | dm:ClassOfInanimatePhysicalObject
ARTEFACT | PIPELINE | [6 empty] | RIGID PIPELINE | [5 empty] | rdl:RDS13016622 |  | A <RIGID PIPELINE> is an <ARTEFACT> and a <PIPELINE> that is assembled from rigid pipes | [5 empty] | dm:ClassOfInanimatePhysicalObject
ARTEFACT | PIPELINE | [6 empty] | SUBSEA FLOWLINE | [5 empty] | rdl:RDS8645711 |  | A <SUBSEA FLOWLINE> is an <ARTEFACT> and a <PIPELINE> located on the seabed which is intended to carry a hydrocarbon fluid between a subsea well and a subsea terminal, such as a riser base | [5 empty] | dm:ClassOfInanimatePhysicalObject
SUBSEA FLOWLINE | [8 empty] | FLEXIBLE SUBSEA FLOWLINE | [5 empty] | rdl:RDS2228874 |  | A <FLEXIBLE SUBSEA FLOWLINE> is a <SUBSEA FLOWLINE> that is flexible | [5 empty] | dm:ClassOfInanimatePhysicalObject
SUBSEA FLOWLINE | [8 empty] | SUBSEA GAS INJECTION FLOWLINE | [5 empty] | rdl:RDS16551037 |  | A <SUBSEA GAS INJECTION FLOWLINE> is a <SUBSEA FLOWLINE> located on the seabed for conveying gas for injection in a well | [5 empty] | dm:ClassOfInanimatePhysicalObject
SUBSEA FLOWLINE | [8 empty] | SUBSEA PRODUCTION FLOWLINE | [5 empty] | rdl:RDS16550941 |  | A <SUBSEA PRODUCTION FLOWLINE> is a <SUBSEA FLOWLINE> located on the seabed for conveying hydrocarbon fluids | [5 empty] | dm:ClassOfInanimatePhysicalObject
SUBSEA FLOWLINE | [8 empty] | SUBSEA WATER INJECTION FLOWLINE | [5 empty] | rdl:RDS16551126 |  | A <SUBSEA WATER INJECTION FLOWLINE> is a <SUBSEA FLOWLINE> on the seabed for conveying water for injection in a well | [5 empty] | dm:ClassOfInanimatePhysicalObject
CONTINOUS FLUID TRANSPORTER | FLUID CONDUCTOR | [5 empty] | PROCESS LINE | [5 empty] | rdl:RDS2196105651 |  | A <PROCESS LINE> is a <CONTINOUS FLUID TRANSPORTER> and a <FLUID CONDUCTOR> that is intended to provide transport capabilities for fluids within a process plant | [5 empty] | dm:ClassOfFunctionalObject
ARTEFACT | PROCESS LINE | [6 empty] | CHOKE LINE | [5 empty] | rdl:RDS2197416371 |  | A <CHOKE LINE> is an <ARTEFACT> and a <PROCESS LINE> on the ram preventers of a blowout preventer stack that conducts fluids from the annulus of a well to the choke manifold | [5 empty] | dm:ClassOfInanimatePhysicalObject
ARTEFACT | PROCESS LINE | [6 empty] | KILL LINE | [5 empty] | rdl:RDS2197418961 |  | A <KILL LINE> is an <ARTEFACT> and a <PROCESS LINE> that connects the standpipe manifold and drilling spool through a side outlet (kill valve) below the ram preventer on a blowout preventer stack | [5 empty] | dm:ClassOfInanimatePhysicalObject
ARTEFACT | FLUID TRANSPORTER | WASTE DISPOSAL SYSTEM |  |  |  | DRAIN SYSTEM | [5 empty] | rdl:RDS274229 |  | A <DRAIN SYSTEM> is an <ARTEFACT> and a <WASTE DISPOSAL SYSTEM> and a <FLUID TRANSPORTER> designed to collect the wash water from plant surface areas which need to be subject tor further effluent treatment before redischarge | [5 empty] | dm:ClassOfInanimatePhysicalObject
DRAIN SYSTEM | OPEN FLUID TRANSPORTER | [5 empty] | OPEN DRAIN SYSTEM | [5 empty] | rdl:RDS269774 |  | An <OPEN DRAIN SYSTEM> is a <DRAIN SYSTEM> and an <OPEN FLUID TRANSPORTER> that is exposed to atmospheric pressure and includes services for draining/disposal of non-flammable or toxic liquids. System of pipes which carry liquids which may be disposed without any cleaning/rinsing | [5 empty] | dm:ClassOfInanimatePhysicalObject
OPEN DRAIN SYSTEM | [7 empty] | HAZARDOUS OPEN DRAIN SYSTEM | [5 empty] | rdl:RDS269864 |  | A <HAZARDOUS OPEN DRAIN SYSTEM> is an <OPEN DRAIN SYSTEM> that includes services for open drain collection, separator and pump. open drain where hydrocarbons or other flammable liquids can enter and there is a risk of explosion. | [5 empty] | dm:ClassOfInanimatePhysicalObject
OPEN DRAIN SYSTEM | [7 empty] | NON HAZARDOUS OPEN DRAIN SYSTEM | [5 empty] | rdl:RDS269819 |  | A <NON HAZARDOUS OPEN DRAIN SYSTEM> is an <OPEN DRAIN SYSTEM> that includes services for open drain collection, separator and pump. open drain where liquids can enter and there is no risk of explosion. | [5 empty] | dm:ClassOfInanimatePhysicalObject
FLUID TRANSPORTER | [5 empty] | DYNAMIC FLUID TRANSPORTER | [5 empty] | rdl:RDS279629 |  | A <DYNAMIC FLUID TRANSPORTER> is a <FLUID TRANSPORTER> that supports dynamic <FLUID> transport, i.e. <FLUID> transport where the flow of <FLUID> is varying by time | [5 empty] | dm:ClassOfFunctionalObject
FLUID TRANSPORTER | [5 empty] | GAS TRANSPORTER | [5 empty] | rdl:RDS283319 |  | A <GAS TRANSPORTER> is a <FLUID TRANSPORTER> that allows for the transport of a <GAS> | [5 empty] | dm:ClassOfFunctionalObject
ARTEFACT | GAS TRANSPORTER | [5 empty] | SMOKE FUNNEL | [5 empty] | rdl:RDS293489 |  | An <SMOKE FUNNEL> is an <ARTEFACT> and a <GAS TRANSPORTER> that is a chimney through which combustion products are lead from propulsion and auxiliary machinery to the environment | [5 empty] | dm:ClassOfInanimatePhysicalObject
ARTEFACT | GAS TRANSPORTER | VENTILATING DEVICE |  |  |  |  | VENT LINE | [5 empty] | rdl:RDS905841131 |  | A <VENT LINE> is an <ARTEFACT> and a <VENTILATING DEVICE>and a <GAS TRANSPORTER> that is intended for transport of vented gas from a fluid container, e.g. a vessel or a pipeline, to a vent stack or to a safe area | [5 empty] | dm:ClassOfInanimatePhysicalObject
FLUID TRANSPORTER | [5 empty] | LIQUID TRANSPORTER | [5 empty] | rdl:RDS283364 |  | A <LIQUID TRANSPORTER> is a <FLUID TRANSPORTER> that allows for the transport of a <LIQUID> | [5 empty] | dm:ClassOfFunctionalObject
FLUID TRANSPORTER | [5 empty] | MULTIPHASE FLUID TRANSPORTER | [5 empty] | rdl:RDS283274 |  | A <MULTIPHASE FLUID TRANSPORTER> is a <FLUID TRANSPORTER> that allows for the transport of a <FLUID> that is in a multiphase <STATE(physics)> | [5 empty] | dm:ClassOfFunctionalObject
FLUID TRANSPORTER | [5 empty] | OPEN FLUID TRANSPORTER | [5 empty] | rdl:RDS279584 |  | An <OPEN FLUID TRANSPORTER> is a <FLUID TRANSPORTER> in which the transported <FLUID> is exposed to atmosphere | [5 empty] | dm:ClassOfFunctionalObject
ARTEFACT | OPEN FLUID TRANSPORTER | [5 empty] | CHUTE | [5 empty] | rdl:RDS296774 |  | A <CHUTE> is an <ARTEFACT> and an <OPEN FLUID TRANSPORTER> that is a sloping channel or passage for the conveyance of fluid, or of things flowing in fluid, to a lower level | [5 empty] | dm:ClassOfInanimatePhysicalObject
CHUTE | [7 empty] | ESCAPE CHUTE | [5 empty] | rdl:RDS7064679 |  | An <ESCAPE CHUTE> is a <CHUTE> that is a passage or slooping trough facility for rapid evacuation of personal or goods in case of emergency | [5 empty] | dm:ClassOfInanimatePhysicalObject
ESCAPE CHUTE | [8 empty] | EVACUATION CHUTE | [5 empty] | rdl:RDS485639 |  | An <EVACUATION CHUTE> is an <ESCAPE CHUTE> intended for emergency situations | [5 empty] | dm:ClassOfInanimatePhysicalObject
ARTEFACT | OPEN FLUID TRANSPORTER | [5 empty] | GULLY | [5 empty] | rdl:RDS648764 |  | A <GULLY> is an <ARTEFACT> and an <OPEN FLUID TRANSPORTER> that is an open channel or lane for leading a medium from one location to another | [5 empty] | dm:ClassOfInanimatePhysicalObject
ARTEFACT | OPEN FLUID TRANSPORTER | [5 empty] | GUTTER | [5 empty] | rdl:RDS15898177 |  | A <GUTTER> is an <ARTEFACT> and an <OPEN FLUID TRANSPORTER> that is a trough that is located along the eaves to catch and carry liquid | [5 empty] | dm:ClassOfInanimatePhysicalObject
GUTTER | [7 empty] | DRIP RIM | [5 empty] | rdl:RDS402800161 |  | A <DRIP RIM> is a <GUTTER> where the rim is located around the base plate or skid | [5 empty] | dm:ClassOfInanimatePhysicalObject
GUTTER | other mechanical equipment | [6 empty] | gutter | [5 empty] | cfihos:30000579 |  | A trough that is located along the eaves to catch and carry liquid | [5 empty] | dm:ClassOfInanimatePhysicalObject
ARTEFACT | OPEN FLUID TRANSPORTER | [5 empty] | TROUGH | [5 empty] | rdl:RDS43168871175 |  | A <TROUGH> is an <ARTEFACT> and an <OPEN FLUID TRANSPORTER> that is a long shallow often V-shaped receptacle intended to collect and hold a fluid. | [5 empty] | dm:ClassOfInanimatePhysicalObject
ARTEFACT | FLUID TRANSPORTER |  |  |  |  | PIPELINE OFFTAKE | [5 empty] | rdl:RDS13174230 |  | A <PIPELINE OFFTAKE> is an <ARTEFACT> and a <FLUID TRANSPORTER> that is an installation, frequently containing pressure reduction and metering equipment, where the conveyed fluid is transferred between pipeline systems | [5 empty] | dm:ClassOfInanimatePhysicalObject
FLUID CONDUCTOR | FLUID TRANSPORTER |  |  |  |  | RISER | [5 empty] | rdl:RDS414809 |  | A <RISER> is a <FLUID CONDUCTOR> and a <FLUID TRANSPORTER> that is a vertical or near vertical pipe for the upward flow of liquid or gas | [5 empty] | dm:ClassOfFunctionalObject
ARTEFACT | RISER | [5 empty] | EXPORT RISER | [5 empty] | rdl:RDS286649 |  | An <EXPORT RISER> is an <ARTEFACT> and a <RISER> through which fluids are exported from a facility | [5 empty] | dm:ClassOfInanimatePhysicalObject
ARTEFACT | RISER | [5 empty] | FLEXIBLE RISER | [5 empty] | rdl:RDS2228856 |  | A <FLEXIBLE RISER> is an <ARTEFACT> and a <RISER> that is a flexible vertical or near vertical pipe for the flow of liquid or gas between the seabed and the surface | [5 empty] | dm:ClassOfInanimatePhysicalObject
FLEXIBLE RISER | riser | [6 empty] | flexible riser | [5 empty] | cfihos:30000828 |  | A flexible vertical or near vertical pipe for the flow of liquid or gas between the seabed and the surface | [5 empty] | dm:ClassOfInanimatePhysicalObject
ARTEFACT | RISER | [5 empty] | IMPORT RISER | [5 empty] | rdl:RDS286694 |  | An <IMPORT RISER> is an <ARTEFACT> and a <RISER> through which fluids are imported to a facility | [5 empty] | dm:ClassOfInanimatePhysicalObject
ARTEFACT | RISER | [5 empty] | MARINE RISER | [5 empty] | rdl:RDS16680694 |  | A <MARINE RISER> is an <ARTEFACT> and a <RISER> that is used in drilling or workover operations, as a guide for the drillstring and fluid return conduit. It is connected to the BOP | [5 empty] | dm:ClassOfInanimatePhysicalObject
MARINE RISER | [7 empty] | COMPLETION RISER | [5 empty] | rdl:RDS16680615 |  | A <COMPLETION RISER> is a <MARINE RISER> that is designed to fit inside a BOP to allow installation of well equipment, e.g. tubing hanger. | [5 empty] | dm:ClassOfInanimatePhysicalObject
MARINE RISER | PRESSURE RATED ARTEFACT | [6 empty] | WORKOVER RISER | [5 empty] | rdl:RDS16680773 |  | A <WORKOVER RISER> is a <MARINE RISER> and a <PRESSURE RATED ARTEFACT> that is used in workover operations, as a guide for wireline tools. It is connected to the christmas tree and must be pressure rated | [5 empty] | dm:ClassOfInanimatePhysicalObject
ARTEFACT | RISER | [5 empty] | RIGID RISER | [5 empty] | rdl:RDS2228869 |  | A <RIGID RISER> is an <ARTEFACT> and a <RISER> that is a rigid vertical or near vertical pipe for the flow of liquid or gas between the seabed and the surface | [5 empty] | dm:ClassOfInanimatePhysicalObject
ARTEFACT | RISER | [5 empty] | SUPPORT COLUMN | [5 empty] | rdl:RDS426413221 |  | A <SUPPORT COLUMN> is an <ARTEFACT> and a <RISER> that is a pump riser column for the pumped liquid to be guided to the discharge in case of a vertical submerged centrifugal pump | [5 empty] | dm:ClassOfInanimatePhysicalObject
FLUID CONDUCTOR | FLUID TRANSPORTER |  |  |  |  | SERVICE LINE | [5 empty] | rdl:RDS13266082 |  | A <SERVICE LINE> is a <FLUID CONDUCTOR> and a <FLUID TRANSPORTER> that can carry services such as power, communications, control and material between two designated points | [5 empty] | dm:ClassOfFunctionalObject
ARTEFACT | SERVICE LINE | [5 empty] | CHEMICAL FLUID LINE | [5 empty] | rdl:RDS16553913 |  | A <CHEMICAL FLUID LINE> is an <ARTEFACT> and a <SERVICE LINE> carrying chemical fluids | [5 empty] | dm:ClassOfInanimatePhysicalObject
CHEMICAL FLUID LINE | [7 empty] | MEG INJECTION LINE | [5 empty] | rdl:RDS16554003 |  | A <MEG INJECTION LINE> is a <CHEMICAL FLUID LINE> that conducts Monoethylenglykol (Meg) | [5 empty] | dm:ClassOfInanimatePhysicalObject
CHEMICAL FLUID LINE | [7 empty] | METHANOL INJECTION LINE | [5 empty] | rdl:RDS16553958 |  | A <METHANOL INJECTION LINE> is a <CHEMICAL FLUID LINE> that conducts methanol. | [5 empty] | dm:ClassOfInanimatePhysicalObject
ARTEFACT | SERVICE LINE | [5 empty] | HYDRAULIC FLUID LINE | [5 empty] | rdl:RDS16553823 |  | A <HYDRAULIC FLUID LINE> is an <ARTEFACT> and a <SERVICE LINE> intended for transport of hydraulic pressure fluid | [5 empty] | dm:ClassOfInanimatePhysicalObject
HYDRAULIC FLUID LINE | [7 empty] | HP HYDRAULIC FLUID SUPPLY LINE | [5 empty] | rdl:RDS18383850 |  | An <HP HYDRAULIC FLUID SUPPLY LINE> is a <HYDRAULIC FLUID LINE> intended for transport of high pressure hydraulic pressure fluid, i.e. 690 bar, to a surface controlled sub surface safety valve (SCSSV) | [5 empty] | dm:ClassOfInanimatePhysicalObject
ARTEFACT | SERVICE LINE | [5 empty] | SERVICE LINE 3 INS ID | [5 empty] | rdl:RDS16700716 |  | A <SERVICE LINE 3 INS ID> is an <ARTEFACT> and a <SERVICE LINE> having a nominal internal diameter of three inches | [5 empty] | dm:ClassOfInanimatePhysicalObject
ARTEFACT | SERVICE LINE | [5 empty] | SERVICE UMBILICAL | [5 empty] | rdl:RDS16553778 |  | A <SERVICE UMBILICAL> is an <ARTEFACT> and a <SERVICE LINE> with the lines embedded in a matrix and having a moulded cap for the control of a subsea facility | [5 empty] | dm:ClassOfInanimatePhysicalObject
SERVICE UMBILICAL | [7 empty] | SUBSEA UMBILICAL | [5 empty] | rdl:RDS16557063 |  | A <SUBSEA UMBILICAL> is a <SERVICE UMBILICAL> for use subsea or between a surface station (e.g. platform) and a subsea installation | [5 empty] | dm:ClassOfInanimatePhysicalObject
ARTEFACT | FLUID CONTAINER | HEAT EXCHANGER |  |  | HEAT EXCHANGER UNIT | [5 empty] | rdl:RDS14103460 |  | A <HEAT EXCHANGER UNIT> is an <ARTEFACT> and a <HEAT EXCHANGER> and a <FLUID CONTAINER> and that is an assembly of one or more heat exchangers which are physically connected | [5 empty] | dm:ClassOfInanimatePhysicalObject
ARTEFACT | FLUID CONTAINER | HEAT EXCHANGER |  |  | INDIRECT CONTACT HEAT EXCHANGER | [5 empty] | rdl:RDS13899360 |  | An <INDIRECT CONTACT HEAT EXCHANGER> is an <ARTEFACT> and a <HEAT EXCHANGER> and a <FLUID CONTAINER> that separates the hot and cold fluids by physical means | [5 empty] | dm:ClassOfInanimatePhysicalObject
CRYOGENIC DEVICE | INDIRECT CONTACT HEAT EXCHANGER |  |  |  |  | CRYOGENIC HEAT EXCHANGER | [5 empty] | rdl:RDS11018330 |  | A <CRYOGENIC HEAT EXCHANGER> is a <CRYOGENIC DEVICE> and a <INDIRECT CONTACT HEAT EXCHANGER> | [5 empty] | dm:ClassOfInanimatePhysicalObject
INDIRECT CONTACT HEAT EXCHANGER | [5 empty] | FINNED TUBE HEAT EXCHANGER | [5 empty] | rdl:RDS444779 |  | A <FINNED TUBE HEAT EXCHANGER> is an <INDIRECT CONTACT HEAT EXCHANGER> that has finned tubes | [5 empty] | dm:ClassOfInanimatePhysicalObject
INDIRECT CONTACT HEAT EXCHANGER | [5 empty] | FORCED DRAFT EXCHANGER | [5 empty] | rdl:RDS302984 |  | A <FORCED DRAFT EXCHANGER> is an <INDIRECT CONTACT HEAT EXCHANGER> where the medium on one of the two sides are forced by external forces | [5 empty] | dm:ClassOfInanimatePhysicalObject
INDIRECT CONTACT HEAT EXCHANGER | [5 empty] | HEAT EXCHANGER SUITABLE FOR 18DE921B | [5 empty] | nor:RDS13599297 |  | A <HEAT EXCHANGER SUITABLE FOR 18DE921B> is an <INDIRECT CONTACT HEAT EXCHANGER> suitable for electric motor suitable for 18DE921B | [5 empty] | dm:ClassOfInanimatePhysicalObject
INDIRECT CONTACT HEAT EXCHANGER | [5 empty] | HEATING RADIATOR | [5 empty] | rdl:RDS2224534 |  | A <HEATING RADIATOR> is an <INDIRECT CONTACT HEAT EXCHANGER> intended for <HEATING> an <ENCLOSED SPACE> with a hot <FLUID> | [5 empty] | dm:ClassOfInanimatePhysicalObject
INDIRECT CONTACT HEAT EXCHANGER | [5 empty] | NON-TUBULAR HEAT EXCHANGER | [5 empty] | rdl:RDS13971120 |  | A <NON-TUBULAR HEAT EXCHANGER> is an <INDIRECT CONTACT HEAT EXCHANGER> that separates the hot and cold fluids by plates | [5 empty] | dm:ClassOfInanimatePhysicalObject
NON-TUBULAR HEAT EXCHANGER | [6 empty] | PLATE HEAT EXCHANGER | [5 empty] | rdl:RDS2224529 |  | A <PLATE HEAT EXCHANGER> is a <NON-TUBULAR HEAT EXCHANGER> that uses metal plates to transfer heat between two fluids | [5 empty] | dm:ClassOfInanimatePhysicalObject
PLATE HEAT EXCHANGER | [7 empty] | CORRUGATED PLATE HEAT EXCHANGER | [5 empty] | rdl:RDS439739 |  | A <CORRUGATED PLATE HEAT EXCHANGER> is a <PLATE HEAT EXCHANGER> that contains corrugated plates | [5 empty] | dm:ClassOfInanimatePhysicalObject
CORRUGATED PLATE HEAT EXCHANGER | [8 empty] | BRAZED PLATE HEAT EXCHANGER | [5 empty] | rdl:RDS13971790 |  | A <BRAZED PLATE HEAT EXCHANGER> is a <CORRUGATED PLATE HEAT EXCHANGER> where the heat transfer plates are brazed together | [5 empty] | dm:ClassOfInanimatePhysicalObject
CORRUGATED PLATE HEAT EXCHANGER | [8 empty] | PLATE AND FRAME HEAT EXCHANGER | [5 empty] | rdl:RDS441674 |  | A <PLATE AND FRAME HEAT EXCHANGER> is a <CORRUGATED PLATE HEAT EXCHANGER> that has corrugated plates held together by a frame | [5 empty] | dm:ClassOfInanimatePhysicalObject
PLATE AND FRAME HEAT EXCHANGER | [9 empty] | GASKETED PLATE AND FRAME HEAT EXCHANGER | [5 empty] | rdl:RDS13971711 |  | A <GASKETED PLATE AND FRAME HEAT EXCHANGER> is a <PLATE AND FRAME HEAT EXCHANGER> in which each plate has an elastomer gasket | [5 empty] | dm:ClassOfInanimatePhysicalObject
PLATE AND FRAME HEAT EXCHANGER | [9 empty] | SEMI-WELDED PLATE AND FRAME HEAT EXCHANGER | [5 empty] | rdl:RDS11015315 |  | A <SEMI-WELDED PLATE AND FRAME HEAT EXCHANGER> is a <PLATE AND FRAME HEAT EXCHANGER> that is composed of pairs of plates welded together and clamped together with o-rings or gaskets as sealing element | [5 empty] | dm:ClassOfInanimatePhysicalObject
CORRUGATED PLATE HEAT EXCHANGER | [8 empty] | PLATE AND SHELL HEAT EXCHANGER | [5 empty] | rdl:RDS441719 |  | A <PLATE AND SHELL HEAT EXCHANGER> is a <CORRUGATED PLATE HEAT EXCHANGER> that has a corrugated plate pack inside a shell | [5 empty] | dm:ClassOfInanimatePhysicalObject
PLATE AND SHELL HEAT EXCHANGER | [9 empty] | ALL WELDED PLATE HEAT EXCHANGER | [5 empty] | rdl:RDS11017430 |  | An <ALL WELDED PLATE HEAT EXCHANGER> is a <PLATE AND SHELL HEAT EXCHANGER> that contains plates which are fully welded and that has no gaskets | [5 empty] | dm:ClassOfInanimatePhysicalObject
CORRUGATED PLATE HEAT EXCHANGER | [8 empty] | PLATECOIL HEAT EXCHANGER | [5 empty] | rdl:RDS13971965 |  | A <PLATECOIL HEAT EXCHANGER> is a <CORRUGATED PLATE HEAT EXCHANGER> in which passages for the heating or cooling media are formed by two metal sheets and where one or both sheets are embossed and welded together | [5 empty] | dm:ClassOfInanimatePhysicalObject
GRAPHITE HEAT EXCHANGER | PLATE HEAT EXCHANGER | [6 empty] | GRAPHITE PLATE HEAT EXCHANGER | [5 empty] | rdl:RDS11017115 |  | A <GRAPHITE PLATE HEAT EXCHANGER> is a <PLATE HEAT EXCHANGER> and a <GRAPHITE HEAT EXCHANGER> that contains graphite plates | [5 empty] | dm:ClassOfInanimatePhysicalObject
PLATE HEAT EXCHANGER | [7 empty] | NON-CORRUGATED PLATE HEAT EXCHANGER | [5 empty] | rdl:RDS13971470 |  | A <NON-CORRUGATED PLATE HEAT EXCHANGER> is a <PLATE HEAT EXCHANGER> that contains plates which are not corrugated | [5 empty] | dm:ClassOfInanimatePhysicalObject
NON-CORRUGATED PLATE HEAT EXCHANGER | [8 empty] | PLATE FIN HEAT EXCHANGER | [5 empty] | rdl:RDS441764 |  | A <PLATE FIN HEAT EXCHANGER> is a <NON-CORRUGATED PLATE HEAT EXCHANGER> that has flat core plates separated by u-shaped fins or corrugated plates | [5 empty] | dm:ClassOfInanimatePhysicalObject
NON-CORRUGATED PLATE HEAT EXCHANGER | [8 empty] | PRINTED CIRCUIT HEAT EXCHANGER | [5 empty] | rdl:RDS11015765 |  | A <PRINTED CIRCUIT HEAT EXCHANGER> is a <NON-CORRUGATED PLATE HEAT EXCHANGER> that has flat plates with chemically etched flow passages which are diffusion bonded together into blocks | [5 empty] | dm:ClassOfInanimatePhysicalObject
PRINTED CIRCUIT HEAT EXCHANGER | [9 empty] | HEATRIC PCHE HEAT EXCHANGER | [5 empty] | rdl:RDS13971532 |  | A <HEATRIC PCHE HEAT EXCHANGER> is a <PRINTED CIRCUIT HEAT EXCHANGER> in which the plates are diffusion bonded with chemically milled channels | [5 empty] | dm:ClassOfInanimatePhysicalObject
PRINTED CIRCUIT HEAT EXCHANGER | heat exchanger | [8 empty] | printed circuit heat exchanger | [5 empty] | cfihos:30000754 |  | A non-corrugated plate heat exchanger that has flat plates with chemically etched flow passages which are diffusion bonded together into blocks | [5 empty] | dm:ClassOfInanimatePhysicalObject
INDIRECT CONTACT HEAT EXCHANGER | [5 empty] | REHEATER | [5 empty] | rdl:RDS14069485 |  | A <REHEATER> is an <INDIRECT CONTACT HEAT EXCHANGER> that is intended to reheat the exhaust steam of the high-pressure part back to superheated steam again | [5 empty] | dm:ClassOfInanimatePhysicalObject
INDIRECT CONTACT HEAT EXCHANGER | [5 empty] | SCRAPED SURFACE HEAT EXCHANGER | [5 empty] | rdl:RDS11015270 |  | A <SCRAPED SURFACE HEAT EXCHANGER> is an <INDIRECT CONTACT HEAT EXCHANGER> in which rotating blades continously remove crystallised or high viscous material from the cylider surface | [5 empty] | dm:ClassOfInanimatePhysicalObject
DOUBLE PIPE HEAT EXCHANGER | SCRAPED SURFACE HEAT EXCHANGER | [5 empty] | DOUBLE PIPE SCRAPED SURFACE HEAT EXCHANGER | [5 empty] | rdl:RDS17078714 |  | A <DOUBLE PIPE SCRAPED SURFACE HEAT EXCHANGER> is a <SCRAPED SURFACE HEAT EXCHANGER> that is a <DOUBLE PIPE HEAT EXCHANGER> in which rotating blades continously remove crystallised or high viscous material from the inner pipe surface | [5 empty] | dm:ClassOfInanimatePhysicalObject
INDIRECT CONTACT HEAT EXCHANGER | [5 empty] | SUPER-PLASTIC MATERIAL HEAT EXCHANGER | [5 empty] | rdl:RDS11014415 |  | A <SUPER-PLASTIC MATERIAL HEAT EXCHANGER> is an <INDIRECT CONTACT HEAT EXCHANGER> that is made of super-plastic polycrysaline and intended to create a large surface area within a small volume | [5 empty] | dm:ClassOfInanimatePhysicalObject
INDIRECT CONTACT HEAT EXCHANGER | [5 empty] | TUBULAR HEAT EXCHANGER | [5 empty] | rdl:RDS13971182 |  | A <TUBULAR HEAT EXCHANGER> is an <INDIRECT CONTACT HEAT EXCHANGER> that separates the hot and cold fluids by tubes | [5 empty] | dm:ClassOfInanimatePhysicalObject
TUBULAR HEAT EXCHANGER | [6 empty] | DOUBLE PIPE HEAT EXCHANGER | [5 empty] | rdl:RDS440459 |  | A <DOUBLE PIPE HEAT EXCHANGER> is a <TUBULAR HEAT EXCHANGER> that consists of two co-axial pipes of different sizes, where one fluid passes though the inner pipe and the other fluid passes through the space between the inner and the outer pipes | [5 empty] | dm:ClassOfInanimatePhysicalObject
DOUBLE PIPE HEAT EXCHANGER | [7 empty] | HAIRPIN HEAT EXCHANGER | [5 empty] | rdl:RDS441269 |  | A <HAIRPIN HEAT EXCHANGER> is a <DOUBLE PIPE HEAT EXCHANGER> that has been folded into half into a hairpin shape. This construction allows for a removable tube bundle and accomodates thermal expansion without requiring expansion or packed joints | [5 empty] | dm:ClassOfInanimatePhysicalObject
HAIRPIN HEAT EXCHANGER | MULTIPLE DOUBLE PIPE HEAT EXCHANGER | [7 empty] | HAIRPIN MULTIPLE DOUBLE PIPE HEAT EXCHANGER | [5 empty] | rdl:RDS11016890 |  | A <HAIRPIN MULTIPLE DOUBLE PIPE HEAT EXCHANGER> is a <MULTIPLE DOUBLE PIPE HEAT EXCHANGER> and a <HAIRPIN HEAT EXCHANGER> | [5 empty] | dm:ClassOfInanimatePhysicalObject
HAIRPIN HEAT EXCHANGER | SINGLE DOUBLE PIPE HEAT EXCHANGER | [7 empty] | HAIRPIN SINGLE DOUBLE PIPE HEAT EXCHANGER | [5 empty] | rdl:RDS11016935 |  | A <HAIRPIN SINGLE DOUBLE PIPE HEAT EXCHANGER> is a <SINGLE DOUBLE PIPE HEAT EXCHANGER> and a <HAIRPIN HEAT EXCHANGER> | [5 empty] | dm:ClassOfInanimatePhysicalObject
DOUBLE PIPE HEAT EXCHANGER | [7 empty] | MULTIPLE DOUBLE PIPE HEAT EXCHANGER | [5 empty] | rdl:RDS11016170 |  | A <MULTIPLE DOUBLE PIPE HEAT EXCHANGER> is an <DOUBLE PIPE HEAT EXCHANGER> that has two or more inner pipes in a common outer pipe | [5 empty] | dm:ClassOfInanimatePhysicalObject
MULTIPLE DOUBLE PIPE HEAT EXCHANGER | [8 empty] | STRAIGHT MULTI DOUBLE PIPE HEAT EXCHANGER | [5 empty] | rdl:RDS11014685 |  | A <STRAIGHT MULTI DOUBLE PIPE HEAT EXCHANGER> is a <MULTIPLE DOUBLE PIPE HEAT EXCHANGER> that is straight | [5 empty] | dm:ClassOfInanimatePhysicalObject
DOUBLE PIPE HEAT EXCHANGER | [7 empty] | SINGLE DOUBLE PIPE HEAT EXCHANGER | [5 empty] | rdl:RDS11014910 |  | A <SINGLE DOUBLE PIPE HEAT EXCHANGER> is a <DOUBLE PIPE HEAT EXCHANGER> that has one inner pipe within the outer pipe | [5 empty] | dm:ClassOfInanimatePhysicalObject
SINGLE DOUBLE PIPE HEAT EXCHANGER | [8 empty] | STRAIGHT SINGLE DOUBLE PIPE HEAT EXCHANGER | [5 empty] | rdl:RDS11014730 |  | A <STRAIGHT SINGLE DOUBLE PIPE HEAT EXCHANGER> is a <SINGLE DOUBLE PIPE HEAT EXCHANGER> that is straight | [5 empty] | dm:ClassOfInanimatePhysicalObject
TUBULAR HEAT EXCHANGER | [6 empty] | SHELL AND COIL HEAT EXCHANGER | [5 empty] | rdl:RDS11018870 |  | A <SHELL AND COIL HEAT EXCHANGER> is a <TUBULAR HEAT EXCHANGER> that has tubes wound in the shape of a helix | [5 empty] | dm:ClassOfInanimatePhysicalObject
SHELL AND COIL HEAT EXCHANGER | [7 empty] | HELICAL COIL HEAT EXCHANGER | [5 empty] | rdl:RDS17055780 |  | A <HELICAL COIL HEAT EXCHANGER> is a <SHELL AND COIL HEAT EXCHANGER> in which a single tube forms a helical coil, i.e. the tube is formed by winding into a helix along the surface of a cylinder | [5 empty] | dm:ClassOfInanimatePhysicalObject
SHELL AND COIL HEAT EXCHANGER | [7 empty] | SPIRAL TUBE HEAT EXCHANGER | [5 empty] | rdl:RDS443924 |  | A <SPIRAL TUBE HEAT EXCHANGER> is a <SHELL AND COIL HEAT EXCHANGER> in which a single tube is formed into a spiral, i.e. the tube formes a plane curve and winds about a fixed pole from which it continually recedes | [5 empty] | dm:ClassOfInanimatePhysicalObject
TUBULAR HEAT EXCHANGER | [6 empty] | SHELL AND TUBE HEAT EXCHANGER | [5 empty] | rdl:RDS419084 |  | A <SHELL AND TUBE HEAT EXCHANGER> is a <TUBULAR HEAT EXCHANGER> in which a tube bundle is surrounded by a shell | [5 empty] | dm:ClassOfInanimatePhysicalObject
SHELL AND TUBE HEAT EXCHANGER | [7 empty] | BAYONET HEAT EXCHANGER | [5 empty] | rdl:RDS11019140 |  | A <BAYONET HEAT EXCHANGER> is a <SHELL AND TUBE HEAT EXCHANGER> that contains bayonet tubes | [5 empty] | dm:ClassOfInanimatePhysicalObject
SHELL AND TUBE HEAT EXCHANGER | [7 empty] | BREECH LOCK HEAT EXCHANGER | [5 empty] | rdl:RDS440009 |  | A <BREECH LOCK HEAT EXCHANGER> is a <SHELL AND TUBE HEAT EXCHANGER> that is a special high pressure closure design which is patented | [5 empty] | dm:ClassOfInanimatePhysicalObject
SHELL AND TUBE HEAT EXCHANGER | [7 empty] | CORRUGATED TUBE HEAT EXCHANGER | [5 empty] | rdl:RDS13973270 |  | A <CORRUGATED TUBE HEAT EXCHANGER> is a <SHELL AND TUBE HEAT EXCHANGER> in which the tubes are corrugated | [5 empty] | dm:ClassOfInanimatePhysicalObject
SHELL AND TUBE HEAT EXCHANGER | [7 empty] | CROSS FLOW SHELL AND TUBE HEAT EXCHANGER | [5 empty] | rdl:RDS11018240 |  | A <CROSS FLOW SHELL AND TUBE HEAT EXCHANGER> is a <SHELL AND TUBE HEAT EXCHANGER> that is horizontal with the inlet and outlet nozzles for the shell on opposite sides in order to create a cross flow | [5 empty] | dm:ClassOfInanimatePhysicalObject
SHELL AND TUBE HEAT EXCHANGER | [7 empty] | DIVIDED FLOW SHELL AND TUBE HEAT EXCHANGER | [5 empty] | rdl:RDS11018510 |  | A <DIVIDED FLOW SHELL AND TUBE HEAT EXCHANGER> is a <SHELL AND TUBE HEAT EXCHANGER> that is horizontal and that has one inlet and two outlet nozzles on the shell side to obtain a divided flow pattern | [5 empty] | dm:ClassOfInanimatePhysicalObject
SHELL AND TUBE HEAT EXCHANGER | [7 empty] | DOUBLE SPLIT FLOW SHELL AND TUBE HEAT EXCHANGER | [5 empty] | rdl:RDS11017970 |  | A <DOUBLE SPLIT FLOW SHELL AND TUBE HEAT EXCHANGER> is a <SHELL AND TUBE HEAT EXCHANGER> that is horizontal and that has two inlet and two outlet nozzles on the shell side to obtain double split flow | [5 empty] | dm:ClassOfInanimatePhysicalObject
SHELL AND TUBE HEAT EXCHANGER | [7 empty] | DOUBLE TUBE SHEET HEAT EXCHANGER | [5 empty] | rdl:RDS11018060 |  | A <DOUBLE TUBE SHEET HEAT EXCHANGER> is a <SHELL AND TUBE HEAT EXCHANGER> within which each tube sheet is a double tube sheet | [5 empty] | dm:ClassOfInanimatePhysicalObject
SHELL AND TUBE HEAT EXCHANGER | [7 empty] | FIXED TUBE SHEET HEAT EXCHANGER | [5 empty] | rdl:RDS439604 |  | A <FIXED TUBE SHEET HEAT EXCHANGER> is a <SHELL AND TUBE HEAT EXCHANGER> that has both tube sheets fixed to the shell | [5 empty] | dm:ClassOfInanimatePhysicalObject
FIXED TUBE SHEET HEAT EXCHANGER | [8 empty] | FIXED TUBE SHEET HEAT EXCHANGER WITH BELLOWS | [5 empty] | rdl:RDS11017520 |  | A <FIXED TUBE SHEET HEAT EXCHANGER WITH BELLOWS> is a <FIXED TUBE SHEET HEAT EXCHANGER> that has a bellows to allow thermal expansion within the shell | [5 empty] | dm:ClassOfInanimatePhysicalObject
SHELL AND TUBE HEAT EXCHANGER | [7 empty] | FLOATING HEAD HEAT EXCHANGER | [5 empty] | rdl:RDS439559 |  | A <FLOATING HEAD HEAT EXCHANGER> is a <SHELL AND TUBE HEAT EXCHANGER> that has one fixed tube sheet and one floating tube sheet | [5 empty] | dm:ClassOfInanimatePhysicalObject
FLOATING HEAD HEAT EXCHANGER | [8 empty] | INTERNAL FLOATING HEAD HEAT EXCHANGER | [5 empty] | rdl:RDS13975104 |  | An <INTERNAL FLOATING HEAD HEAT EXCHANGER> is a <FLOATING HEAD HEAT EXCHANGER> where the floating tubesheet is held by an internal backing ring, which is bolted to an internal floating head cover. The internal backing ring and internal shell cover are beyond the end of the shell containing the tubes | [5 empty] | dm:ClassOfInanimatePhysicalObject
FLOATING HEAD HEAT EXCHANGER | [8 empty] | OUTSIDE PACKED FLOATING HEAD HEAT EXCHANGER | [5 empty] | rdl:RDS13975042 |  | An <OUTSIDE PACKED FLOATING HEAD HEAT EXCHANGER> is a <FLOATING HEAD HEAT EXCHANGER> where the shell side fluid is contained by rings of packing which is compressed by a gland follower that is guided by a tube skirt. The skirt is integral to the floating tubesheet. This removeable-bundle construction allows for differentioal expansion between the shell and tubes | [5 empty] | dm:ClassOfInanimatePhysicalObject
FLOATING HEAD HEAT EXCHANGER | [8 empty] | PACKED LANTERN RING HEAT EXCHANGER | [5 empty] | rdl:RDS13974980 |  | A <PACKED LANTERN RING HEAT EXCHANGER> is a <FLOATING HEAD HEAT EXCHANGER> where the shell-side and tube-side fluids are sealed by separate packings which, in turn, are separated by a lantern ring. The lantern ring fits between the packings that separate the shell and tube-side fluids and normally contains weep holes that accommodate any leakage through the packing | [5 empty] | dm:ClassOfInanimatePhysicalObject
FLOATING HEAD HEAT EXCHANGER | [8 empty] | PULL-THROUGH FLOATING HEAD HEAT EXCHANGER | [5 empty] | rdl:RDS13975166 |  | A <PULL-THROUGH FLOATING HEAD HEAT EXCHANGER> is a <FLOATING HEAD HEAT EXCHANGER> where the floating tubesheet is bolted directly to an internal floating head cover | [5 empty] | dm:ClassOfInanimatePhysicalObject
GRAPHITE HEAT EXCHANGER | SHELL AND TUBE HEAT EXCHANGER | [6 empty] | GRAPHITE SHELL AND TUBE HEAT EXCHANGER | [5 empty] | rdl:RDS11016800 |  | A <GRAPHITE SHELL AND TUBE HEAT EXCHANGER> is a <SHELL AND TUBE HEAT EXCHANGER> and a <GRAPHITE HEAT EXCHANGER> that contains a bundle of graphite tubes in a metal or lined metal shell | [5 empty] | dm:ClassOfInanimatePhysicalObject
SHELL AND TUBE HEAT EXCHANGER | [7 empty] | PARALLEL PIPE HEAT EXCHANGER | [5 empty] | rdl:RDS441629 |  | A <PARALLEL PIPE HEAT EXCHANGER> is a <SHELL AND TUBE HEAT EXCHANGER> where the fluid flowing through a pipe exchanges heat with another fluid, flowing in the same direction through an annulus surrounding that pipe | [5 empty] | dm:ClassOfInanimatePhysicalObject
CONDENSER | SHELL AND TUBE HEAT EXCHANGER | [6 empty] | SHELL AND TUBE CONDENSER | [5 empty] | rdl:RDS11015360 |  | A <SHELL AND TUBE CONDENSER> is a <CONDENSER> and a <SHELL AND TUBE HEAT EXCHANGER> | [5 empty] | dm:ClassOfInanimatePhysicalObject
COOLER | FLUID CONTAINER | SHELL AND TUBE HEAT EXCHANGER | [5 empty] | SHELL AND TUBE COOLER | [5 empty] | rdl:RDS14072071 |  | A <SHELL AND TUBE COOLER> is a <COOLER> and a <SHELL AND TUBE HEAT EXCHANGER> and a <FLUID CONTAINER> | [5 empty] | dm:ClassOfInanimatePhysicalObject
SHELL AND TUBE HEAT EXCHANGER | [7 empty] | SINGLE SPIT FLOW SHELL AND TUBE HEAT EXCHANGER | [5 empty] | rdl:RDS11014955 |  | A <SINGLE SPIT FLOW SHELL AND TUBE HEAT EXCHANGER> is a <SHELL AND TUBE HEAT EXCHANGER> that splits the fluid stream at the shell side in two directions | [5 empty] | dm:ClassOfInanimatePhysicalObject
SHELL AND TUBE HEAT EXCHANGER | [7 empty] | TWISTED TUBE HEAT EXCHANGER | [5 empty] | rdl:RDS13972336 |  | A <TWISTED TUBE HEAT EXCHANGER> is a <SHELL AND TUBE HEAT EXCHANGER> in which the tubes are twisted | [5 empty] | dm:ClassOfInanimatePhysicalObject
TWISTED TUBE HEAT EXCHANGER | [8 empty] | BROWN FINTUBE HEAT EXCHANGER | [5 empty] | rdl:RDS440054 |  | A <BROWN FINTUBE HEAT EXCHANGER> is a <TWISTED TUBE HEAT EXCHANGER> that is a fin tube heat exchanger with a special type of twisted fintubes | [5 empty] | dm:ClassOfInanimatePhysicalObject
SHELL AND TUBE HEAT EXCHANGER | [7 empty] | U-TUBE HEAT EXCHANGER | [5 empty] | rdl:RDS11014325 |  | A <U-TUBE HEAT EXCHANGER> is a <SHELL AND TUBE HEAT EXCHANGER> that has a U-tube bundle | [5 empty] | dm:ClassOfInanimatePhysicalObject
TUBULAR HEAT EXCHANGER | [6 empty] | SPOOL WOUND HEAT EXCHANGER | [5 empty] | rdl:RDS17552420 |  | A <SPOOL WOUND HEAT EXCHANGER> is a <TUBULAR HEAT EXCHANGER> that has tubes wound in the shape of a helix | [5 empty] | dm:ClassOfInanimatePhysicalObject
INDIRECT CONTACT HEAT EXCHANGER | [5 empty] | UNFIRED HEAT EXCHANGER | [5 empty] | rdl:RDS11014190 |  | A <UNFIRED HEAT EXCHANGER> is an <INDIRECT CONTACT HEAT EXCHANGER> that does not convert chemical energy into heat | [5 empty] | dm:ClassOfInanimatePhysicalObject
GRAPHITE | UNFIRED HEAT EXCHANGER | [5 empty] | GRAPHITE HEAT EXCHANGER | [5 empty] | rdl:RDS441224 |  | A <GRAPHITE HEAT EXCHANGER> is a <UNFIRED HEAT EXCHANGER> that has at least one component made of graphite | [5 empty] | dm:ClassOfInanimatePhysicalObject
GRAPHITE HEAT EXCHANGER | [7 empty] | GRAPHITE BLOCK HEAT EXCHANGER | [5 empty] | rdl:RDS441179 |  | A <GRAPHITE BLOCK HEAT EXCHANGER> is a <GRAPHITE HEAT EXCHANGER> that is a graphite block with holes | [5 empty] | dm:ClassOfInanimatePhysicalObject
ARTEFACT | FLUID CONTAINER | HEAT EXCHANGER |  |  | INDUCED DRAFT EXCHANGER | [5 empty] | rdl:RDS304964 |  | An <INDUCED DRAFT EXCHANGER> is an <ARTEFACT> and a <HEAT EXCHANGER> and a <FLUID CONTAINER> where the medium on one of the two sides are forced by an internal force like a fan etc | [5 empty] | dm:ClassOfInanimatePhysicalObject
ARTEFACT | COOLER | FLUID CONTAINER |  |  | INTERCOOLER | [5 empty] | rdl:RDS13662908 |  | An <INTERCOOLER> is an <ARTEFACT> and a <COOLER> and a <FLUID CONTAINER> that is an apparatus for cooling gas heated by compression, esp. before it is compressed a second time as in a multi-stage compressor or in the cylinders of a super-charged combustion engine | [5 empty] | dm:ClassOfInanimatePhysicalObject
ARTEFACT | COOLER | FLUID CONTAINER |  |  | LUBRICATION OIL COOLER | [5 empty] | rdl:RDS5787958 |  | A <LUBRICATION OIL COOLER> is an <ARTEFACT> and a <COOLER> and a <FLUID CONTAINER> intended to reduce or maintain the lube oil temperature in a lube system resevoir or machine lube oil reservoir | [5 empty] | dm:ClassOfInanimatePhysicalObject
FLUID CONTAINER |  |  |  |  | NON-ATMOSPHERIC FLUID CONTAINER | [5 empty] | rdl:RDS898354101 |  | A <NON-ATMOSPHERIC FLUID CONTAINER> is a <FLUID CONTAINER> that has the capability of <CONTAINING> a <FLUID> under non-atmospheric pressure | [5 empty] | dm:ClassOfFunctionalObject
FLUID CONTAINER |  |  |  |  | OPEN FLUID CONTAINER | [5 empty] | rdl:RDS1416708801 |  | An <OPEN FLUID CONTAINER> is a <FLUID CONTAINER> that has the capability of <CONTAINING> a <FLUID> in a space that is open to the surroundings | [5 empty] | dm:ClassOfFunctionalObject
FLUID CONTAINER |  |  |  |  | PAN | [5 empty] | rdl:RDS43168246147 |  | A <PAN> is <FLUID CONTAINER> with a flat bottom and walls at all sides, sometimes provided with a removable cover | [5 empty] | dm:ClassOfFunctionalObject
ARTEFACT | DISTRIBUTOR | PAN |  |  |  | DISTRIBUTOR PAN | [5 empty] | rdl:RDS43166355112 |  | A <DISTRIBUTOR PAN> is an <ARTEFACT> and a <PAN> and a <DISTRIBUTOR> used for the distribution of liquids | [5 empty] | dm:ClassOfInanimatePhysicalObject
ARTEFACT | PAN |  |  |  |  | DRIP PAN | [5 empty] | rdl:RDS402796481 |  | A <DRIP PAN> is an <ARTEFACT> and a <PAN> that serves to collect and lead waste liquids by gravity to a drain connection | [5 empty] | dm:ClassOfInanimatePhysicalObject
ARTEFACT | ENABLER | FLUID CONTAINER |  |  | PROCESS CONTACTOR | [5 empty] | rdl:RDS4316825238 |  | A <PROCESS CONTACTOR> is an <ARTEFACT> and a <FLUID CONTAINER> and an <ENABLER> for large residence times for the interaction of fluids or materials | [5 empty] | dm:ClassOfInanimatePhysicalObject
PROCESS CONTACTOR | [5 empty] | ROTATING DISC CONTACTOR | [5 empty] | rdl:RDS4316851788 |  | A <ROTATING DISC CONTACTOR> is a <PROCESS CONTACTOR> that is a vertical vessel equipped with a driven shaft with horizontal rotating discs and welded-in stator rings and intended for contact between liquids | [5 empty] | dm:ClassOfInanimatePhysicalObject
ARTEFACT | FLUID CONTAINER | WASTE HEAT RECOVERY DEVICE |  |  | RECUPERATOR | [5 empty] | rdl:RDS2222914 |  | A <RECUPERATOR> is an <ARTEFACT> and a <WASTE HEAT RECOVERY DEVICE> and a <FLUID CONTAINER> through which exhaust gases are passed along metal tubes that carry the inlet gas thus preheating the gas before entering the process | [5 empty] | dm:ClassOfInanimatePhysicalObject
ARTEFACT | COOLER | FLUID CONTAINER |  |  | ROTARY COOLER | [5 empty] | rdl:RDS14071981 |  | A <ROTARY COOLER> is an <ARTEFACT> and a <COOLER> and a <FLUID CONTAINER> that princippally consist of an inclined rotating cylinder that is enclosed in a cooling jacket and used for cooling down fine powder or granular materials | [5 empty] | dm:ClassOfInanimatePhysicalObject
ARTEFACT | COOLER | FLUID CONTAINER |  |  | SAMPLE COOLER | [5 empty] | rdl:RDS1300690551 |  | A <SAMPLE COOLER> is an <ARTEFACT> and a <COOLER> and a <FLUID CONTAINER> that is intended for cooling a sample | [5 empty] | dm:ClassOfInanimatePhysicalObject
ARTEFACT | COOLER | FLUID CONTAINER |  |  | SEAWATER COOLER | [5 empty] | rdl:RDS14072026 |  | A <SEAWATER COOLER> is an <ARTEFACT> and a <COOLER> and a <FLUID CONTAINER> that uses sea water as cooling medium | [5 empty] | dm:ClassOfInanimatePhysicalObject
ARTEFACT | FLUID CONTAINER |  |  |  | SUCTION BELL | [5 empty] | rdl:RDS425486801 |  | A <SUCTION BELL> is an <ARTEFACT> and a <FLUID CONTAINER> that is the suction inlet part for the first impeller to guide the liquid to be pumped | [5 empty] | dm:ClassOfInanimatePhysicalObject
SUCTION BELL | [5 empty] | PUMP SUCTION BELL | [5 empty] | rdl:RDS1012004 |  | A <PUMP SUCTION BELL> is a <SUCTION BELL> intended to lead a liquid into a pump impeller suction eye | [5 empty] | dm:ClassOfInanimatePhysicalObject
FLUID CONTAINER |  |  |  |  | VESSEL | [5 empty] | rdl:RDS414674 |  | A <VESSEL> is a <FLUID CONTAINER>, intended for storage and/or processing of fluids | [5 empty] | dm:ClassOfFunctionalObject
ARTEFACT | VESSEL |  |  |  |  | BARE VESSEL | [5 empty] | rdl:RDS436274 |  | A <BARE VESSEL> is an <ARTEFACT> and a <VESSEL> that includes all parts normally welded to the shell and to the heads and that is intended to contain a process medium | [5 empty] | dm:ClassOfInanimatePhysicalObject
COMPONENT | VESSEL |  |  |  |  | BOOT | [5 empty] | rdl:RDS1029914 |  | A <BOOT> is a <COMPONENT> which is a cilindrical extension at the bottom of a process plant <VESSEL> | [5 empty] | dm:ClassOfInanimatePhysicalObject
BOOT | HUMAN PROTECTOR | [5 empty] | PROTECTIVE BOOT | [5 empty] | rdl:RDS623969 |  | A <PROTECTIVE BOOT> is a <BOOT> and a <HUMAN PROTECTOR> to protect a wearer their foot from external hazards | [5 empty] | dm:ClassOfInanimatePhysicalObject
PROTECTIVE BOOT | [7 empty] | SAFETY BOOT | [5 empty] | rdl:RDS11855455 |  | A <SAFETY BOOT> is a <PROTECTIVE BOOT> that is a durable boot or shoe that has a protective reinforcement in the toe which protects the foot from falling objects or compression, usually combined with a mid sole plate to protect against punctures from below. | [5 empty] | dm:ClassOfInanimatePhysicalObject
SAFETY BOOT | [8 empty] | FIREMANS BOOT | [5 empty] | rdl:RDS620819 |  | A <FIREMANS BOOT> is a <SAFETY BOOT> for firefighting conditions with a heat and oil resistent rubber sole protecting against penetrating nails. | [5 empty] | dm:ClassOfInanimatePhysicalObject
ARTEFACT | VESSEL |  |  |  |  | BUFFER VESSEL | [5 empty] | rdl:RDS43164893256 |  | A <BUFFER VESSEL> is an <ARTEFACT> and a <VESSEL> that is used to buffer a fluid | [5 empty] | dm:ClassOfInanimatePhysicalObject
ARTEFACT | VESSEL |  |  |  |  | CALIBRATION VESSEL | [5 empty] | rdl:RDS296504 |  | A <CALIBRATION VESSEL> is an <ARTEFACT> and a <VESSEL> intended to work as tool when calibrating various equipment | [5 empty] | dm:ClassOfInanimatePhysicalObject
ARTEFACT | VESSEL |  |  |  |  | COMPARTMENTED VESSEL | [5 empty] | rdl:RDS436544 |  | A <COMPARTMENTED VESSEL> is an <ARTEFACT> and a <VESSEL> that is subdivided into compartments | [5 empty] | dm:ClassOfInanimatePhysicalObject
ARTEFACT | VESSEL |  |  |  |  | CYLINDRICAL VESSEL | [5 empty] | rdl:RDS477449 |  | A <CYLINDRICAL VESSEL> is an <ARTEFACT> and a <VESSEL> that has a cylindrical shell | [5 empty] | dm:ClassOfInanimatePhysicalObject
CYCLONE | CYLINDRICAL VESSEL | [5 empty] | HYDROCYCLONE | [5 empty] | rdl:RDS428444 |  | A <HYDROCYCLONE> is a <CYCLONE> and a <CYLINDRICAL VESSEL>, intended to separate a fluid by hydraulic forces | [5 empty] | dm:ClassOfInanimatePhysicalObject
HYDROCYCLONE | [7 empty] | HYDROCYCLONE DEOILER | [5 empty] | rdl:RDS16042500 |  | A <HYDROCYCLONE DEOILER> is a <HYDROCYCLONE> that is a small cyclone extractor for removing suspended matter from a flowing liquid or separating two fluids with different density by forcing the fluid to flow through a tight conical vortex | [5 empty] | dm:ClassOfInanimatePhysicalObject
ARTEFACT | VESSEL |  |  |  |  | DISCHARGE VESSEL | [5 empty] | rdl:RDS4316635528 |  | A <DISCHARGE VESSEL> is an <ARTEFACT> and a <VESSEL> used to load with liquid from the discharge of a pump | [5 empty] | dm:ClassOfInanimatePhysicalObject
ARTEFACT | VESSEL |  |  |  |  | FILTER VESSEL | [5 empty] | rdl:RDS300734 |  | A <FILTER VESSEL> is an <ARTEFACT> and a <VESSEL> that contains a filter for some purpose | [5 empty] | dm:ClassOfInanimatePhysicalObject
ARTEFACT | VESSEL |  |  |  |  | FLASH DRUM | [5 empty] | rdl:RDS5785782 |  | A <FLASH DRUM> is an <ARTEFACT> and a <VESSEL> in which a process stream is charged or pumped and where lighter products flash off or vaporize and are drawn off at the top. The remainer heavier fractions are drawn off at the bottom of the vessel | [5 empty] | dm:ClassOfInanimatePhysicalObject
ARTEFACT | VESSEL |  |  |  |  | FLASH VESSEL | [5 empty] | rdl:RDS43166360140 |  | A <FLASH VESSEL> is an <ARTEFACT> and a <VESSEL> intended to separate vapour and liquid, typically after expansion | [5 empty] | dm:ClassOfInanimatePhysicalObject
ARTEFACT | VESSEL |  |  |  |  | GAS RECEIVER | [5 empty] | rdl:RDS5780078 |  | A <GAS RECEIVER> is an <ARTEFACT> and a <VESSEL> intended to store compressed gas facilitating moisture removal and equalizing of pressure fluctuations before the gas is used | [5 empty] | dm:ClassOfInanimatePhysicalObject
GAS RECEIVER | [6 empty] | AIR RECEIVER | [5 empty] | rdl:RDS5777969 |  | An <AIR RECEIVER> is a <GAS RECEIVER> intended to store compressed air, facilitating moisture removal and equalizing of pressure fluctuations before the air is used | [5 empty] | dm:ClassOfInanimatePhysicalObject
GAS RECEIVER | [6 empty] | NITROGEN RECEIVER | [5 empty] | rdl:RDS5780123 |  | A <NITROGEN RECEIVER> is a <GAS RECEIVER> in which compressed nitrogen is stored. | [5 empty] | dm:ClassOfInanimatePhysicalObject
GAS RECEIVER | [6 empty] | PROPANE RECEIVER | [5 empty] | rdl:RDS5780168 |  | A <PROPANE RECEIVER> is a <GAS RECEIVER> in which compressed propane is stored. | [5 empty] | dm:ClassOfInanimatePhysicalObject
ARTEFACT | VESSEL |  |  |  |  | HORIZONTAL VESSEL | [5 empty] | rdl:RDS437354 |  | A <HORIZONTAL VESSEL> is an <ARTEFACT> and a <VESSEL> where its longest axis is intended to be placed horizontally | [5 empty] | dm:ClassOfInanimatePhysicalObject
HORIZONTAL VESSEL | [6 empty] | BULLET VESSEL | [5 empty] | rdl:RDS43164893284 |  | A <BULLET VESSEL> is a <HORIZONTAL VESSEL> that has a small diameter relative to its length. | [5 empty] | dm:ClassOfInanimatePhysicalObject
BULLET VESSEL | MOUNDED VESSEL | [6 empty] | MOUNDED BULLET VESSEL | [5 empty] | rdl:RDS4316807323 |  | A <MOUNDED BULLET VESSEL> is a <BULLET VESSEL> and a <MOUNDED VESSEL> when placed on a mound | [5 empty] | dm:ClassOfInanimatePhysicalObject
HORIZONTAL VESSEL | [6 empty] | HORIZONTAL VESSEL WITH BOOT | [5 empty] | rdl:RDS4316756198 |  | A <HORIZONTAL VESSEL WITH BOOT> is a <HORIZONTAL VESSEL> with an extra space at bottom for handling heavy parts of the liquid inside the vessel | [5 empty] | dm:ClassOfInanimatePhysicalObject
HORIZONTAL VESSEL | [6 empty] | HORIZONTAL VESSEL WITH DOME | [5 empty] | rdl:RDS437399 |  | A <HORIZONTAL VESSEL WITH DOME> is a <HORIZONTAL VESSEL> that has a dome at its top. | [5 empty] | dm:ClassOfInanimatePhysicalObject
ARTEFACT | VESSEL |  |  |  |  | JACKETED VESSEL | [5 empty] | rdl:RDS292904 |  | A <JACKETED VESSEL> is an <ARTEFACT> and a <VESSEL> with a jacket | [5 empty] | dm:ClassOfInanimatePhysicalObject
ARTEFACT | VESSEL |  |  |  |  | KNOCK OUT DRUM | [5 empty] | rdl:RDS5785737 |  | A <KNOCK OUT DRUM> is an <ARTEFACT> and a <VESSEL> and a <VAPOUR-LIQUID SEPATATOR> intended to separate relatively small quantities of liquid from a vapour stream | [5 empty] | dm:ClassOfInanimatePhysicalObject
ARTEFACT | VESSEL |  |  |  |  | KNOCK OUT VESSEL | [5 empty] | rdl:RDS43167567209 |  | A <KNOCK OUT VESSEL> is an <ARTEFACT> and a <VESSEL> intended to store and neutralise residual process products | [5 empty] | dm:ClassOfInanimatePhysicalObject
ARTEFACT | VESSEL |  |  |  |  | LINED VESSEL | [5 empty] | rdl:RDS4316790598 |  | A <LINED VESSEL> is an <ARTEFACT> and a <VESSEL> that is internally lined | [5 empty] | dm:ClassOfInanimatePhysicalObject
LINED VESSEL | [6 empty] | ENAMELLED VESSEL | [5 empty] | rdl:RDS4316635889 |  | An <ENAMELLED VESSEL> is a <LINED VESSEL> where the lining is made from enamel. | [5 empty] | dm:ClassOfInanimatePhysicalObject
LINED VESSEL | [6 empty] | REFRACTORY LINED VESSEL | [5 empty] | rdl:RDS438164 |  | A <REFRACTORY LINED VESSEL> is a <LINED VESSEL> that is heat protected by refractory. | [5 empty] | dm:ClassOfInanimatePhysicalObject
ARTEFACT | VESSEL |  |  |  |  | MIXING VESSEL | [5 empty] | rdl:RDS4316807164 |  | A <MIXING VESSEL> is an <ARTEFACT> and a <VESSEL> being used for mixing | [5 empty] | dm:ClassOfInanimatePhysicalObject
ARTEFACT | VESSEL |  |  |  |  | MOBILE VESSEL | [5 empty] | rdl:RDS4316807178 |  | A <MOBILE VESSEL> is an <ARTEFACT> and a <VESSEL> that is transportable | [5 empty] | dm:ClassOfInanimatePhysicalObject
ARTEFACT | VESSEL |  |  |  |  | MONOBLOC VESSEL | [5 empty] | rdl:RDS431680739 |  | A <MONOBLOC VESSEL> is an <ARTEFACT> and a <VESSEL> that is cast as a single piece | [5 empty] | dm:ClassOfInanimatePhysicalObject
ARTEFACT | VESSEL |  |  |  |  | MOUNDED VESSEL | [5 empty] | rdl:RDS4316807351 |  | An <MOUNDED VESSEL> is an <ARTEFACT> and a <VESSEL> when placed on a mound when unsaddled and fully supported by the earth | [5 empty] | dm:ClassOfInanimatePhysicalObject
ARTEFACT | VESSEL |  |  |  |  | MULTI LAYER VESSEL | [5 empty] | rdl:RDS43168073177 |  | A <MULTI LAYER VESSEL> is an <ARTEFACT> and a <VESSEL> that has a multi layer shell | [5 empty] | dm:ClassOfInanimatePhysicalObject
ARTEFACT | VESSEL |  |  |  |  | SATURATOR | [5 empty] | rdl:RDS4316863328 |  | A <SATURATOR> is an <ARTEFACT> and a <VESSEL> intended to treat, furnish, or charge with something to the point where no more can be absorbed, dissolved, or retained | [5 empty] | dm:ClassOfInanimatePhysicalObject
ARTEFACT | VESSEL |  |  |  |  | SPHERICAL VESSEL | [5 empty] | rdl:RDS477494 |  | An <SPHERICAL VESSEL> is an <ARTEFACT> and a <VESSEL> with the shape of a <SPHERE(shape)> | [5 empty] | dm:ClassOfInanimatePhysicalObject
ARTEFACT | VESSEL |  |  |  |  | STORAGE VESSEL | [5 empty] | rdl:RDS438614 |  | A <STORAGE VESSEL> is an <ARTEFACT> and a <VESSEL> intended to store a fluid | [5 empty] | dm:ClassOfInanimatePhysicalObject
ARTEFACT | VESSEL |  |  |  |  | SUCTION VESSEL | [5 empty] | rdl:RDS43168639225 |  | A <SUCTION VESSEL> is an <ARTEFACT> and a <VESSEL> intended to withdraw liquid to a pump | [5 empty] | dm:ClassOfInanimatePhysicalObject
ARTEFACT | FLUID SEPARATOR | VESSEL |  |  |  | TEST SEPARATOR | [5 empty] | rdl:RDS428579 |  | A <TEST SEPARATOR> is an <ARTEFACT> and a <FLUID SEPARATOR> and a <VESSEL> designed for separating oil and gas and used for evaluating the fluid coming from the wells. Often located in parallel with 1. stage separator in the main process | [5 empty] | dm:ClassOfInanimatePhysicalObject
ARTEFACT | VESSEL |  |  |  |  | VACUUM VESSEL | [5 empty] | rdl:RDS432854 |  | A <VACUUM VESSEL> is an <ARTEFACT> and a <VESSEL> designed to operate below atmospheric pressure | [5 empty] | dm:ClassOfInanimatePhysicalObject
PROCESS COLUMN | VACUUM VESSEL | [5 empty] | DEAERATOR TOWER | [5 empty] | rdl:RDS619289 |  | A <DEAERATOR TOWER> is a <PROCESS COLUMN> and a <VACUUM VESSEL> that is a column for release of dissolved gases like oxygen and carbondioxide from water | [5 empty] | dm:ClassOfInanimatePhysicalObject
ARTEFACT | VESSEL |  |  |  |  | VERTICAL VESSEL | [5 empty] | rdl:RDS438839 |  | A <VERTICAL VESSEL> is an <ARTEFACT> and a <VESSEL> intended to be installed such that the cylindrical part is vertical | [5 empty] | dm:ClassOfInanimatePhysicalObject
VERTICAL VESSEL | [6 empty] | JACKETED TOWER | [5 empty] | rdl:RDS293174 |  | A <JACKETED TOWER> is a <VERTICAL VESSEL> with jacket made for some kind of special use | [5 empty] | dm:ClassOfInanimatePhysicalObject
ARTEFACT | VESSEL |  |  |  |  | WATER SEAL VESSEL | [5 empty] | rdl:RDS438929 |  | A <WATER SEAL VESSEL> is an <ARTEFACT> and a <VESSEL> intended to prevent vapour back flow applying the principle of a water seal | [5 empty] | dm:ClassOfInanimatePhysicalObject
ARTEFACT | FLUID CONTAINER |  |  |  | VESSEL BOOT | [5 empty] | rdl:RDS314639 |  | A <VESSEL BOOT> is an <ARTEFACT> and a <FLUID CONTAINER> and is a sink or pot screwed or welded at the bottom of a vessel for various purposes | [5 empty] | dm:ClassOfInanimatePhysicalObject
ARTEFACT | COOLER | FLUID CONTAINER |  |  | WATER COOLER | [5 empty] | rdl:RDS2224565 |  | A <WATER COOLER> is an <ARTEFACT> and a <COOLER> and a <FLUID CONTAINER> that cools and dispenses water | [5 empty] | dm:ClassOfInanimatePhysicalObject
CONTAINER |  |  |  | HOPPER | [5 empty] | rdl:RDS304334 |  | A <HOPPER> is a <CONTAINER> with a conical shape that is intended to store solids for filling or dosing purposes | [5 empty] | dm:ClassOfFunctionalObject
ARTEFACT | HOPPER |  |  |  | CATALYST HOPPER | [5 empty] | rdl:RDS4316590632 |  | A <CATALYST HOPPER> is an <ARTEFACT> and a <HOPPER> that is used to store catalyst | [5 empty] | dm:ClassOfInanimatePhysicalObject
CONTAINER | INSTRUMENTATION ITEM |  |  | INSTRUMENT BODY | [5 empty] | rdl:RDS486539 |  | An <INSTRUMENT BODY> is an <INSTRUMENTATION ITEM> and a <CONTAINER> containing the inner parts of an <INSTRUMENT ITEM> | [5 empty] | dm:ClassOfInanimatePhysicalObject
INSTRUMENT BODY | PRESSURIZED CONTAINER |  |  |  | PRESSURIZED INSTRUMENT BODY | [5 empty] | rdl:RDS2227006 |  | A <PRESSURIZED INSTRUMENT BODY> is an <INSTRUMENT BODY> and a <PRESSURIZED CONTAINER> | [5 empty] | dm:ClassOfInanimatePhysicalObject
PRESSURIZED INSTRUMENT BODY | [5 empty] | DIAPHRAGM SEAL BODY | [5 empty] | rdl:RDS1461375341 |  | A <DIAPHRAGM SEAL BODY> is a <PRESSURIZED INSTRUMENT BODY> that is the main part of a <DIAPHRAGM SEAL> holding the <ISOLATING DIAPHRAGM> | [5 empty] | dm:ClassOfInanimatePhysicalObject
PRESSURIZED INSTRUMENT BODY | [5 empty] | IN-LINE INSTRUMENT BODY | [5 empty] | rdl:RDS461294 |  | An <IN-LINE INSTRUMENT BODY> is a <PRESSURIZED INSTRUMENT BODY> that is part of an instrument installed in a pipeline in such a manner that the centerline between its end connections coincides with the centerline of the adjacent pipeline components | [5 empty] | dm:ClassOfInanimatePhysicalObject
IN-LINE INSTRUMENT BODY | [6 empty] | ELECTROMAGNETIC FLOW METER BODY | [5 empty] | rdl:RDS7504760 |  | An <ELECTROMAGNETIC FLOW METER BODY> is an <IN-LINE INSTRUMENT BODY> that is intended for an electromagnetic flow meter. | [5 empty] | dm:ClassOfInanimatePhysicalObject
IN-LINE INSTRUMENT BODY | [6 empty] | MASS FLOW METER BODY | [5 empty] | rdl:RDS7917000 |  | A <MASS FLOW METER BODY> is an <IN-LINE INSTRUMENT BODY> that is intended for a mass flow meter. | [5 empty] | dm:ClassOfInanimatePhysicalObject
IN-LINE INSTRUMENT BODY | [6 empty] | POSITIVE DISPLACEMENT FLOW METER BODY | [5 empty] | rdl:RDS7496062 |  | A <POSITIVE DISPLACEMENT FLOW METER BODY> is an <IN-LINE INSTRUMENT BODY> that is intended for a positive displacement flow meter. | [5 empty] | dm:ClassOfInanimatePhysicalObject
IN-LINE INSTRUMENT BODY | [6 empty] | TURBINE FLOW METER BODY | [5 empty] | rdl:RDS7496000 |  | A <TURBINE FLOW METER BODY> is an <IN-LINE INSTRUMENT BODY> that is intended for a turbine flow meter. | [5 empty] | dm:ClassOfInanimatePhysicalObject
IN-LINE INSTRUMENT BODY | [6 empty] | VORTEX FLOW METER BODY | [5 empty] | rdl:RDS13417235 |  | A <VORTEX FLOW METER BODY> is an <IN-LINE INSTRUMENT BODY> that is a body of a flow meter with a <VOLUME FLOW MEASURING ELEMENT - VORTEX> | [5 empty] | dm:ClassOfInanimatePhysicalObject
PRESSURIZED INSTRUMENT BODY | [5 empty] | PRESSURE SENSOR BODY | [5 empty] | rdl:RDS820709 |  | A <PRESSURE SENSOR BODY> is a <PRESSURIZED INSTRUMENT BODY> that is designed for covering and protecting a pressure sensor | [5 empty] | dm:ClassOfInanimatePhysicalObject
ARTEFACT | CONTAINER |  |  | LEVEL MEASURING CHAMBER | [5 empty] | rdl:RDS2227345 |  | A <LEVEL MEASURING CHAMBER> is an <ARTEFACT> and a <CONTAINER> that creates a place for representative level measurement. | [5 empty] | dm:ClassOfInanimatePhysicalObject
ARTEFACT | CONTAINER | MIXER |  | MIXING CONE | [5 empty] | rdl:RDS445904 |  | A <MIXING CONE> is an <ARTEFACT> and a <CONTAINER> and a <MIXER> of conical shape being a part of a planetary screw mixer, designed for mixing solids | [5 empty] | dm:ClassOfInanimatePhysicalObject
ARTEFACT | CONTAINER |  |  | OIL PAN | [5 empty] | rdl:RDS13739616 |  | An <OIL PAN> is an <ARTEFACT> and a <CONTAINER> and that is the lower section of the crankcase used as a lubricating-oil reservoir on an internal combustion engine | [5 empty] | dm:ClassOfInanimatePhysicalObject
ARTEFACT | CONTAINER |  |  | PLATE ENCLOSURE | [5 empty] | rdl:RDS415349 |  | A <PLATE ENCLOSURE> is an <ARTEFACT> and a <CONTAINER> that is an all-welded enclosure containing the plate pack of a plate heat exchanger | [5 empty] | dm:ClassOfInanimatePhysicalObject
CONTAINER |  |  |  | PRESSURIZED CONTAINER | [5 empty] | rdl:RDS427229 |  | A <PRESSURIZED CONTAINER> is a <CONTAINER> capable to withstand external and/or internal pressure | [5 empty] | dm:ClassOfFunctionalObject
ARTEFACT | PRESSURIZED CONTAINER |  |  |  | BIMETALLIC THERMOMETER STEM | [5 empty] | rdl:RDS1468417081 |  | A <BIMETALLIC THERMOMETER STEM> is an <ARTEFACT> and a <PRESSURIZED CONTAINER> that is the hollow cylindrical part of a bimetallic thermometer that is housing the bimetallic element and is protruding into the <THERMOWELL> or process medium | [5 empty] | dm:ClassOfInanimatePhysicalObject
ARTEFACT | PRESSURIZED CONTAINER |  |  |  | GAS BOTTLE | [5 empty] | rdl:RDS5775946 |  | A <GAS BOTTLE> is an <ARTEFACT> and a <PRESSURIZED CONTAINER> intended to contain gas and to be used for domestic purposes. Typically with the shape of a narrow necked metal hollow vessel that can be locked with a plug or a valve | [5 empty] | dm:ClassOfInanimatePhysicalObject
GAS BOTTLE | [5 empty] | AIR BOTTLE | [5 empty] | rdl:RDS5778031 |  | An <AIR BOTTLE> is a <GAS BOTTLE> designed for containing pressurized air. | [5 empty] | dm:ClassOfInanimatePhysicalObject
GAS BOTTLE | [5 empty] | BREATHING AIR CYLINDER | [5 empty] | rdl:RDS1330120551 |  | A <BREATHING AIR CYLINDER> is a <GAS BOTTLE> used with open-circuit self-contained breathing apparatus (<SCBA>). | [5 empty] | dm:ClassOfInanimatePhysicalObject
GAS BOTTLE | [5 empty] | HALON BOTTLE | [5 empty] | rdl:RDS5777523 |  | A <HALON BOTTLE> is a <GAS BOTTLE> for the containing of Halon. | [5 empty] | dm:ClassOfInanimatePhysicalObject
GAS BOTTLE | [5 empty] | INERT GAS BOTTLE | [5 empty] | rdl:RDS5777777 |  | An <INERT GAS BOTTLE> is a <GAS BOTTLE> for the containing of inert gas. | [5 empty] | dm:ClassOfInanimatePhysicalObject
GAS BOTTLE | [5 empty] | NITROGEN BOTTLE | [5 empty] | rdl:RDS5777822 |  | A <NITROGEN BOTTLE> is a <GAS BOTTLE> for the containing of nitrogen. | [5 empty] | dm:ClassOfInanimatePhysicalObject
ARTEFACT | PRESSURIZED CONTAINER |  |  |  | GAS CYLINDER | [5 empty] | rdl:RDS4316755815 |  | A <GAS CYLINDER> is an <ARTEFACT> and a <PRESSURIZED CONTAINER> that has a cylindrical shape and is intended to store and transport gas under pressure | [5 empty] | dm:ClassOfInanimatePhysicalObject
ARTEFACT | PRESSURIZED CONTAINER |  |  |  | GAS VOLUME BOTTLE | [5 empty] | rdl:RDS294884 |  | A <GAS VOLUME BOTTLE> is an <ARTEFACT> and a <PRESSURIZED CONTAINER> that is a small vessel containing pressurised gas for any purpose | [5 empty] | dm:ClassOfInanimatePhysicalObject
DAMPER | PRESSURIZED CONTAINER |  |  |  | PULSATION DAMPER | [5 empty] | rdl:RDS309509 |  | A <PULSATION DAMPER> is a <DAMPER> and a <PRESSURIZED CONTAINER> located in both pump- and compressor piping systems in order to reduce residual pulsation fluctuations, as a result of discontinue operation effects, within an allowable level specified | [5 empty] | dm:ClassOfFunctionalObject
INSTRUMENTATION ITEM | PRESSURIZED CONTAINER |  |  |  | THERMAL ELEMENT SHEATH | [5 empty] | rdl:RDS7350694 |  | A <THERMAL ELEMENT SHEATH> is an <INSTRUMENTATION ITEM> and a <PRESSURIZED CONTAINER> that is made to act as a protective layer covering a <TEMPERATURE ELEMENT> | [5 empty] | dm:ClassOfInanimatePhysicalObject
INSTRUMENTATION ITEM | PRESSURIZED CONTAINER |  |  |  | VOLUME TANK | [5 empty] | rdl:RDS2227349 |  | A <VOLUME TANK> is an <INSTRUMENTATION ITEM> and a <PRESSURIZED CONTAINER> with pressurized air, intended to provide a back-up in the event of loss of instrument air supply | [5 empty] | dm:ClassOfInanimatePhysicalObject
CONTAINER |  |  |  | RESERVOIR | [5 empty] | rdl:RDS6810100 |  | A <RESERVOIR> is a <CONTAINER> that is intended to contain a reserve of liquid. Typically at atmospheric pressure | [5 empty] | dm:ClassOfFunctionalObject
RESERVOIR | ROCK OBJECT |  |  |  | GEOLOGICAL RESERVOIR | [5 empty] | rdl:RDS8015624985 |  | A <GEOLOGICAL RESERVOIR> is a <ROCK OBJECT> and a <RESERVOIR> that is a subsurface body of rock having sufficient porosity and permeability to store and transmit fluids | [5 empty] | dm:ClassOfInanimatePhysicalObject
RESERVOIR |  |  |  |  | LAGOON | [5 empty] | rdl:RDS4316790431 |  | A <LAGOON> is a <RESERVOIR> that is a shallow artificial pool or pond as for the processing of sewage or storage of liquid | [5 empty] | dm:ClassOfFunctionalObject
RESERVOIR |  |  |  |  | OIL RESERVOIR | [5 empty] | rdl:RDS17513181 |  | An <OIL RESERVOIR> is a <RESERVOIR> that stores oil | [5 empty] | dm:ClassOfFunctionalObject
ARTEFACT | OIL RESERVOIR |  |  |  |  | OIL POOL | [5 empty] | rdl:RDS16457103 |  | An <OIL POOL> is an <ARTEFACT> and a <OIL RESERVOIR> that is a single underground reservoir having its own pressure system so that wells drilled in any part of the pool affest the reservoir pressure throughout the pool | [5 empty] | dm:ClassOfInanimatePhysicalObject
RESERVOIR |  |  |  |  | SUMP | [5 empty] | rdl:RDS7065489 |  | A <SUMP> is a <RESERVOIR> intended to collect the heavier phase, e.g holding liquid | [5 empty] | dm:ClassOfFunctionalObject
ARTEFACT | SUMP |  |  |  |  | HAZARDOUS OILY WATER SUMP | [5 empty] | rdl:RDS7065174 |  | A <HAZARDOUS OILY WATER SUMP> is an <ARTEFACT> and a <SUMP> being a reservoir for hazardous oily water | [5 empty] | dm:ClassOfInanimatePhysicalObject
ARTEFACT | SUMP |  |  |  |  | OIL SUMP | [5 empty] | rdl:RDS428534 |  | An <OIL SUMP> is an <ARTEFACT> and a <SUMP> intended to collect and hold hydrocarbon polluted water or to hold oil in an engine | [5 empty] | dm:ClassOfInanimatePhysicalObject
ARTEFACT | SUMP |  |  |  |  | OILY PRODUCTION WATER SUMP | [5 empty] | rdl:RDS7065534 |  | An <OILY PRODUCTION WATER SUMP> is an <ARTEFACT> and a <SUMP> holding polluted water for separation by gravity | [5 empty] | dm:ClassOfInanimatePhysicalObject
SUMP | mechanical equipment class |  |  |  |  | sump | [5 empty] | cfihos:30000254 |  | Is an artefact intended to collect a heavy phase by making use of gravity | [5 empty] | dm:ClassOfInanimatePhysicalObject
RESERVOIR |  |  |  |  | TAIL WATER RESERVOIR | [5 empty] | rdl:RDS7019522 |  | A <TAIL WATER RESERVOIR> is a <RESERVOIR> for regulating the waterflow in the river and to downstream hydroelectric power stations | [5 empty] | dm:ClassOfFunctionalObject
ARTEFACT | CONTAINER |  |  | SAMPLE VESSEL | [5 empty] | rdl:RDS2228871 |  | A <SAMPLE VESSEL> is an <ARTEFACT> and a <CONTAINER> in which the sample is collected, stored, and transported to the analytical equipment | [5 empty] | dm:ClassOfInanimatePhysicalObject
CONTAINER |  |  |  | SILO | [5 empty] | rdl:RDS1022399 |  | A <SILO> is a <CONTAINER> with a conical shape that is intended to store solids in bulk | [5 empty] | dm:ClassOfFunctionalObject
ARTEFACT | SILO |  |  |  | BAG SILO | [5 empty] | rdl:RDS2222923 |  | A <BAG SILO> is an <ARTEFACT> and a <SILO> that is typically a long plastic tube sealed at both ends and laying on the ground | [5 empty] | dm:ClassOfInanimatePhysicalObject
ARTEFACT | SILO |  |  |  | BUNKER SILO | [5 empty] | rdl:RDS2222924 |  | A <BUNKER SILO> is an <ARTEFACT> and a <SILO> that is typically in the form of a concrete lined trench with a removable cover | [5 empty] | dm:ClassOfInanimatePhysicalObject
ARTEFACT | SILO |  |  |  | CONE ROOF SILO | [5 empty] | rdl:RDS297359 |  | A <CONE ROOF SILO> is an <ARTEFACT> and a <SILO> with a cone roof | [5 empty] | dm:ClassOfInanimatePhysicalObject
ARTEFACT | PRODUCT STORAGE SYSTEM | SILO |  |  | SILO OR CONTAINER STORAGE SYSTEM | [5 empty] | rdl:RDS274904 |  | A <SILO OR CONTAINER STORAGE SYSTEM> is an <ARTEFACT> and a <PRODUCT STORAGE SYSTEM> and a <SILO> which cover silo/containers that are not part of warehouse and are defined as independent product storage facilities. Also including all parts of sub systems which are required to make them functioning units | [5 empty] | dm:ClassOfInanimatePhysicalObject
SILO | TOWER |  |  |  | TOWER SILO | [5 empty] | rdl:RDS2222925 |  | A <TOWER SILO> is a <SILO> and a <TOWER> that is tall and cylindrical in cross section | [5 empty] | dm:ClassOfInanimatePhysicalObject
ARTEFACT | CONTAINER |  |  | SURFACE BOX | [5 empty] | rdl:RDS13092810 |  | A <SURFACE BOX> is an <ARTEFACT> and a <CONTAINER>, intended for holding pipeline related components and permit access to them | [5 empty] | dm:ClassOfInanimatePhysicalObject
CONTAINER |  |  |  | TANK | [5 empty] | rdl:RDS445139 |  | A <TANK> is a <CONTAINER> intended to contain fluid for storage. Typically a receiving or collecting function for further distribution. Typically with a vertical and cylindrical or square shape and a flat or conical bottom | [5 empty] | dm:ClassOfFunctionalObject
ARTEFACT | TANK |  |  |  | BOUYANCY TANK | [5 empty] | rdl:RDS289574 |  | A <BOUYANCY TANK> is an <ARTEFACT> and a <TANK> intended to provide extra bouancy to something floating | [5 empty] | dm:ClassOfInanimatePhysicalObject
ARTEFACT | TANK |  |  |  | CONDENSATE SEAL TANK | [5 empty] | rdl:RDS812969 |  | A <CONDENSATE SEAL TANK> is an <ARTEFACT> and a <TANK> that is intended to serve as collection tank for the condensated steam from the gland condenser | [5 empty] | dm:ClassOfInanimatePhysicalObject
ARTEFACT | TANK |  |  |  | CONE ROOF STORAGE TANK | [5 empty] | rdl:RDS297404 |  | A <CONE ROOF STORAGE TANK>is an <ARTEFACT> and a <TANK> used to store liquids, consisting of a cone- or dome-shaped roof that is permanently affixed to a cylindrical shell. Newer storage tanks are typically fully welded and designed to be both liquid- and vapor-tight | [5 empty] | dm:ClassOfInanimatePhysicalObject
ARTEFACT | TANK |  |  |  | CONICAL BOTTOM TANK | [5 empty] | rdl:RDS4316590830 |  | A <CONICAL BOTTOM TANK> is an <ARTEFACT> and a <TANK> that has a bottom with a <CONE(shape)> | [5 empty] | dm:ClassOfInanimatePhysicalObject
ARTEFACT | TANK |  |  |  | CONICAL ROOF TANK | [5 empty] | rdl:RDS436634 |  | A <CONICAL ROOF TANK> is an <ARTEFACT> and a <TANK> that has a <CONE(shape)> | [5 empty] | dm:ClassOfInanimatePhysicalObject
ARTEFACT | TANK |  |  |  | CYLINDRICAL TANK | [5 empty] | rdl:RDS445094 |  | A <CYLINDRICAL TANK> is an <ARTEFACT> and a <TANK> that has a cylindrical shell | [5 empty] | dm:ClassOfInanimatePhysicalObject
CYLINDRICAL TANK | MULTI COMPARTMENT TANK |  |  |  |  | CYLINDRICAL MULTICOMPARTMENT TANK | [5 empty] | rdl:RDS444284 |  | A <CYLINDRICAL MULTICOMPARTMENT TANK> is a <CYLINDRICAL TANK> and a <MULTI COMPARTMENT TANK>, designed for atmospheric pressure | [5 empty] | dm:ClassOfInanimatePhysicalObject
ARTEFACT | TANK |  |  |  | DOME ROOF TANK | [5 empty] | rdl:RDS437039 |  | A <DOME ROOF TANK> is an <ARTEFACT> and a <TANK> that has a roof with a dome shape | [5 empty] | dm:ClassOfInanimatePhysicalObject
ARTEFACT | TANK |  |  |  | DOUBLE WALL STORAGE TANK | [5 empty] | rdl:RDS298799 |  | A <DOUBLE WALL STORAGE TANK>is an <ARTEFACT> and a <TANK> fitted with double walls | [5 empty] | dm:ClassOfInanimatePhysicalObject
ARTEFACT | TANK |  |  |  | EXPANSION TANK | [5 empty] | rdl:RDS5782670 |  | An <EXPANSION TANK> is an <ARTEFACT> and a <TANK> capable of allowing expansion of a fluid on heating in a hot-fluid system | [5 empty] | dm:ClassOfInanimatePhysicalObject
ARTEFACT | TANK |  |  |  | FIXED ROOF TANK | [5 empty] | rdl:RDS4316636098 |  | A <FIXED ROOF TANK> is an <ARTEFACT> and a <TANK> that has a roof in a fixed position | [5 empty] | dm:ClassOfInanimatePhysicalObject
ARTEFACT | TANK |  |  |  | FLOATING ROOF TANK | [5 empty] | rdl:RDS437219 |  | A <FLOATING ROOF TANK> is an <ARTEFACT> and a <TANK> that has a roof that floats on top of the liquid content | [5 empty] | dm:ClassOfInanimatePhysicalObject
FLOATING ROOF TANK | [5 empty] | DOUBLE DECK FLOATING ROOF TANK | [5 empty] | rdl:RDS4316635617 |  | A <DOUBLE DECK FLOATING ROOF TANK> is a <FLOATING ROOF TANK> that consists of two decks that are coupled together. | [5 empty] | dm:ClassOfInanimatePhysicalObject
ARTEFACT | TANK |  |  |  | FUEL TANK | [5 empty] | rdl:RDS4316636291 |  | A <FUEL TANK> is an <ARTEFACT> and a <TANK> intended to store fuel | [5 empty] | dm:ClassOfInanimatePhysicalObject
ARTEFACT | TANK |  |  |  | FULL CONTAINMENT TANK | [5 empty] | rdl:RDS43166362105 |  | A <FULL CONTAINMENT TANK> is an <ARTEFACT> and a <TANK> that is capable of storing all the contained fluid of equipment belonging to a defined process part in case of calamity | [5 empty] | dm:ClassOfInanimatePhysicalObject
ARTEFACT | TANK |  |  |  | GAS HOLDER | [5 empty] | rdl:RDS437264 |  | A <GAS HOLDER> is an <ARTEFACT> and a <TANK> intended to store gaseous substances | [5 empty] | dm:ClassOfInanimatePhysicalObject
ARTEFACT | TANK |  |  |  | LIFTER ROOF TANK | [5 empty] | rdl:RDS43167904143 |  | A <LIFTER ROOF TANK> is an <ARTEFACT> and a <TANK> that has a roof with a skirt that moves in an annular liquid seal or flexible membrane | [5 empty] | dm:ClassOfInanimatePhysicalObject
ARTEFACT | TANK |  |  |  | MEMBRANE TANK | [5 empty] | rdl:RDS43168067239 |  | A <MEMBRANE TANK> is an <ARTEFACT> and a <TANK> that uses a membrane to keep two fluids apart | [5 empty] | dm:ClassOfInanimatePhysicalObject
ARTEFACT | TANK |  |  |  | MIXING TANK | [5 empty] | rdl:RDS409586081 |  | A <MIXING TANK> is an <ARTEFACT> and a <TANK> that is used for mixing | [5 empty] | dm:ClassOfInanimatePhysicalObject
ARTEFACT | TANK |  |  |  | MOUNDED TANK | [5 empty] | rdl:RDS4316807337 |  | A <MOUNDED TANK> is an <ARTEFACT> and a <TANK> that is placed on a <MOUND> | [5 empty] | dm:ClassOfInanimatePhysicalObject
ARTEFACT | TANK |  |  |  | MULTI COMPARTMENT TANK | [5 empty] | rdl:RDS43168073107 |  | A <MULTI COMPARTMENT TANK> is an <ARTEFACT> and a <TANK> that is subdivided into compartments | [5 empty] | dm:ClassOfInanimatePhysicalObject
MULTI COMPARTMENT TANK | RECTANGULAR TANK |  |  |  |  | RECTANGULAR MULTICOMPARTMENT TANK | [5 empty] | rdl:RDS477944 |  | A <RECTANGULAR MULTICOMPARTMENT TANK> is a <MULTI COMPARTMENT TANK> and a <RECTANGULAR TANK> divided into separate compartments | [5 empty] | dm:ClassOfInanimatePhysicalObject
ARTEFACT | TANK |  |  |  | OVERHEAD TANK | [5 empty] | rdl:RDS412230451 |  | An <OVERHEAD TANK> is an <ARTEFACT> and a <TANK> that stores liquid overhead | [5 empty] | dm:ClassOfInanimatePhysicalObject
ARTEFACT | TANK |  |  |  | OXIDATION TANK | [5 empty] | rdl:RDS4316824619 |  | An <OXIDATION TANK> is an <ARTEFACT> and a <TANK> intended for oxidation of process material | [5 empty] | dm:ClassOfInanimatePhysicalObject
ARTEFACT | TANK |  |  |  | PRESSURISED TANK | [5 empty] | rdl:RDS43168251236 |  | A <PRESSURISED TANK> is an <ARTEFACT> and a <TANK> that is pressurised | [5 empty] | dm:ClassOfInanimatePhysicalObject
ARTEFACT | TANK |  |  |  | PRODUCED WATER BUFFER TANK | [5 empty] | rdl:RDS7065444 |  | A <PRODUCED WATER BUFFER TANK>is an <ARTEFACT> and a <TANK> for buffering water | [5 empty] | dm:ClassOfInanimatePhysicalObject
ARTEFACT | TANK |  |  |  | RECTANGULAR TANK | [5 empty] | rdl:RDS445049 |  | A <RECTANGULAR TANK> is an <ARTEFACT> and a <TANK> that is rectangular | [5 empty] | dm:ClassOfInanimatePhysicalObject
ARTEFACT | TANK |  |  |  | REFRIGERATED TANK | [5 empty] | rdl:RDS4316851684 |  | A <REFRIGERATED TANK> is an <ARTEFACT> and a <TANK> that is cooled | [5 empty] | dm:ClassOfInanimatePhysicalObject
ARTEFACT | TANK |  |  |  | SEPTIC TANK | [5 empty] | rdl:RDS4316863441 |  | A <SEPTIC TANK> is an <ARTEFACT> and a <TANK> intended for domestic sewage | [5 empty] | dm:ClassOfInanimatePhysicalObject
ARTEFACT | SPHERE(shape) | TANK |  |  | SPHERICAL TANK | [5 empty] | rdl:RDS477899 |  | A <SPHERICAL TANK> is an <ARTEFACT> and a <TANK> which has a <SPHERE(shape)> shape | [5 empty] | dm:ClassOfInanimatePhysicalObject
ARTEFACT | TANK |  |  |  | STORAGE TANK | [5 empty] | rdl:RDS278144 |  | A <STORAGE TANK> is an <ARTEFACT> and a <TANK> that is intended for storage | [5 empty] | dm:ClassOfInanimatePhysicalObject
ARTEFACT | TANK |  |  |  | SURGE TANK | [5 empty] | rdl:RDS5782625 |  | A <SURGE TANK> is an <ARTEFACT> and a <TANK> intended to provide suction head for a pump to prevent cavitation | [5 empty] | dm:ClassOfInanimatePhysicalObject
COMPONENT | TANK |  |  |  | TANK BOTTOM | [5 empty] | rdl:RDS2228387 |  | A <TANK BOTTOM> is a <TANK> and a <COMPONENT> that forms the bottom part thereof | [5 empty] | dm:ClassOfInanimatePhysicalObject
ARTEFACT | TANK |  |  |  | TANK WITH AGITATOR | [5 empty] | rdl:RDS312524 |  | A <TANK WITH AGITATOR>is an <ARTEFACT> and a <TANK> with a propellar like device with agitational or rotational movement to prevent the content of the tank to build component segments | [5 empty] | dm:ClassOfInanimatePhysicalObject
ARTEFACT | TANK |  |  |  | TOTE TANK | [5 empty] | rdl:RDS293039 |  | A <TOTE TANK> is an <ARTEFACT> and a <TANK> that is a transportable horizontal and vertical offshore tank container, safe for the transportation and storage of a wide range of liquids including chemicals for oil and gas processes, drilling processes, waste liquids and aviation fuel | [5 empty] | dm:ClassOfInanimatePhysicalObject
ARTEFACT | TANK |  |  |  | VARIABLE VAPOUR SPACE TANK | [5 empty] | rdl:RDS431690830 |  | A <VARIABLE VAPOUR SPACE TANK> is an <ARTEFACT> and a <TANK> with an adjustable space above the liquid level | [5 empty] | dm:ClassOfInanimatePhysicalObject
CARRIER | CONTAINER |  |  | TRANSPORTABLE CONTAINER | [5 empty] | rdl:RDS22164402859 |  | A <TRANSPORTABLE CONTAINER> is a <CARRIER>and a <CONTAINER> and that is transportable, with strength suitable to withstand shipment, storage, and handling | [5 empty] | dm:ClassOfFunctionalObject
ARTEFACT | TRANSPORTABLE CONTAINER |  |  |  | BAG | [5 empty] | rdl:RDS11526002 |  | A <BAG> is an <ARTEFACT> and a <TRANSPORTABLE CONTAINER> made of flexible material (paper, cloth, plastic or leather) with an opening at the top | [5 empty] | dm:ClassOfInanimatePhysicalObject
BAG | [5 empty] | EMERGENCY GRAB BAG | [5 empty] | rdl:RDS1330227051 |  | An <EMERGENCY GRAB BAG> is a <BAG> that is a an assembly of items required in the case of an emergency. | [5 empty] | dm:ClassOfInanimatePhysicalObject
ARTEFACT | TRANSPORTABLE CONTAINER |  |  |  | BASKET | [5 empty] | rdl:RDS13621366 |  | A <BASKET> is an <ARTEFACT> and a <TRANSPORTABLE CONTAINER> that has a characteristic shape and that is made of material with an open structure | [5 empty] | dm:ClassOfInanimatePhysicalObject
BASKET | [5 empty] | BOTTOM BASKET | [5 empty] | rdl:RDS4316489281 |  | A <BOTTOM BASKET> is a <BASKET> that is intended to prevent catalyst from leaving a reactor. | [5 empty] | dm:ClassOfInanimatePhysicalObject
BASKET | [5 empty] | PERSONNEL BASKET | [5 empty] | rdl:RDS13600580 |  | A <PERSONNEL BASKET> is a <BASKET> that is used for personnel transport. | [5 empty] | dm:ClassOfInanimatePhysicalObject
BASKET | [5 empty] | TRANSPORT BASKET | [5 empty] | rdl:RDS13611740 |  | A <TRANSPORT BASKET> is a <BASKET> that is used for transport of goods. | [5 empty] | dm:ClassOfInanimatePhysicalObject
ARTEFACT | TRANSPORTABLE CONTAINER |  |  |  | FREIGHT CONTAINER | [5 empty] | rdl:RDS22164402880 |  | A <FREIGHT CONTAINER> is an <ARTEFACT> and a <TRANSPORTABLE CONTAINER> that is re-usable and designed to facilitate the carriage of goods | [5 empty] | dm:ClassOfInanimatePhysicalObject
FREIGHT CONTAINER | OFFSHORE CONTAINER |  |  |  |  | OFFSHORE FREIGHT CONTAINER | [5 empty] | rdl:RDS2216440291 |  | An <OFFSHORE FREIGHT CONTAINER> is an <OFFSHORE CONTAINER> and a <FREIGHT CONTAINER> built for the transport of goods. | [5 empty] | dm:ClassOfInanimatePhysicalObject
ARTEFACT | TRANSPORTABLE CONTAINER |  |  |  | INTERMODAL CONTAINER | [5 empty] | rdl:RDS221644028128 |  | An <INTERMODAL CONTAINER> is an <ARTEFACT> and a <TRANSPORTABLE CONTAINER> that is a standardized reusable steel box used for the safe, efficient and secure storage and movement of materials and products within a global containerized intermodal freight transport system without intermediate reloading | [5 empty] | dm:ClassOfInanimatePhysicalObject
INTERMODAL CONTAINER | [5 empty] | OFFSHORE CONTAINER | [5 empty] | rdl:RDS221644028137 |  | An <OFFSHORE CONTAINER> is an <INTERMODAL CONTAINER> with a maximum gross mass not exceeding 25,000 kg, for repeated use in the transport of goods or equipment, handled in open seas, to, from or between fixed and/or floating installations and ships, and that have an outer framework with padeyes. | [5 empty] | dm:ClassOfInanimatePhysicalObject
OFFSHORE CONTAINER | SERVICE CONTAINER | [5 empty] | OFFSHORE SERVICE CONTAINER | [5 empty] | rdl:RDS221644028177 |  | An <OFFSHORE SERVICE CONTAINER> is an <OFFSHORE CONTAINER> and a <SERVICE CONTAINER> built and equipped for a special service task, mainly as temporary installation. | [5 empty] | dm:ClassOfInanimatePhysicalObject
OFFSHORE CONTAINER | [6 empty] | OFFSHORE WASTE SKIP | [5 empty] | rdl:RDS2216440298 |  | An <OFFSHORE WASTE SKIP> is an <OFFSHORE CONTAINER> that is open or closed and used for the storage and removal of waste. | [5 empty] | dm:ClassOfInanimatePhysicalObject
ARTEFACT | TRANSPORTABLE CONTAINER |  |  |  | SERVICE CONTAINER | [5 empty] | rdl:RDS22164402886 |  | A <SERVICE CONTAINER> is an <ARTEFACT> and a <TRANSPORTABLE CONTAINER> that is re-usable and built and equipped for a special service task, mainly as temporary installation | [5 empty] | dm:ClassOfInanimatePhysicalObject
ACCOMODATOR | SERVICE CONTAINER |  |  |  |  | ACCOMODATION CONTAINER | [5 empty] | rdl:RDS22164402893 |  | An <ACCOMODATION CONTAINER> is a <SERVICE CONTAINER> and an <ACCOMODATOR> that is intended to be an <ACCOMODATION> | [5 empty] | dm:ClassOfInanimatePhysicalObject
SERVICE CONTAINER | [5 empty] | MANNED CONTAINER | [5 empty] | rdl:RDS221644028107 |  | A <MANNED CONTAINER> is a <SERVICE CONTAINER> intended for personnel. | [5 empty] | dm:ClassOfInanimatePhysicalObject
SERVICE CONTAINER | [5 empty] | NORMALLY UNMANNED CONTAINER | [5 empty] | rdl:RDS221644028114 |  | A <NORMALLY UNMANNED CONTAINER> is a <SERVICE CONTAINER> that is not intended for personnel for longer than 2 hours per day. | [5 empty] | dm:ClassOfInanimatePhysicalObject
SERVICE CONTAINER | [5 empty] | WORKSHOP CONTAINER | [5 empty] | rdl:RDS221644028100 |  | A <WORKSHOP CONTAINER> is a <SERVICE CONTAINER> that is intended for work operations. | [5 empty] | dm:ClassOfInanimatePhysicalObject
STRUCTURAL FRAMEWORK | TRANSPORTABLE CONTAINER |  |  |  | SHIPPING RACK | [5 empty] | rdl:RDS1067820891 |  | A <SHIPPING RACK> is a <STRUCTURAL FRAMEWORK> and a <TRANSPORTABLE CONTAINER> that is a framework intended for retainment of goods under transportation | [5 empty] | dm:ClassOfInanimatePhysicalObject
ARTEFACT | TRANSPORTABLE CONTAINER |  |  |  | TRANSPORT TRAY | [5 empty] | rdl:RDS11526784 |  | A <TRANSPORT TRAY> is an <ARTEFACT> and a <TRANSPORTABLE CONTAINER> that is an open receptacle with a flat bottom and a low rim for holding and carrying articles | [5 empty] | dm:ClassOfInanimatePhysicalObject
ARTEFACT | TRANSPORTABLE CONTAINER |  |  |  | WASTE CONTAINER | [5 empty] | rdl:RDS221644028121 |  | A <WASTE CONTAINER> is an <ARTEFACT> and a <TRANSPORTABLE CONTAINER> intended for waste storage | [5 empty] | dm:ClassOfInanimatePhysicalObject
CONTAINER | VALVE COMPONENT |  |  | VALVE BODY | [5 empty] | rdl:RDS427274 |  | A <VALVE BODY> is a <VALVE COMPONENT> and a <CONTAINER> that is the main fluid or pressure containing component of a valve, housing and supporting the working components | [5 empty] | dm:ClassOfInanimatePhysicalObject
VALVE BODY |  |  |  |  | ANGLE VALVE BODY | [5 empty] | rdl:RDS425969 |  | An <ANGLE VALVE BODY> is a <VALVE BODY> of an angle valve | [5 empty] | dm:ClassOfInanimatePhysicalObject
ANGLE VALVE BODY | WELDING END VALVE BODY |  |  |  |  | ANGLE VALVE BODY BUTT WELDING END | [5 empty] | rdl:RDS11470295 |  | An <ANGLE VALVE BODY BUTT WELDING END> is an <ANGLE VALVE BODY> and a <WELDING END VALVE BODY> | [5 empty] | dm:ClassOfInanimatePhysicalObject
ANGLE VALVE BODY | [5 empty] | ANGLE VALVE BODY ELBOW DOWN | [5 empty] | rdl:RDS11470160 |  | An <ANGLE VALVE BODY ELBOW DOWN> is an <ANGLE VALVE BODY> with the outlet axis at an acute angle to the main axis. | [5 empty] | dm:ClassOfInanimatePhysicalObject
ANGLE VALVE BODY | VALVE BODY FLANGED END FEMALE FACE |  |  |  |  | ANGLE VALVE BODY FLANGED END FEMALE FACE | [5 empty] | rdl:RDS11471285 |  | An <ANGLE VALVE BODY FLANGED END FEMALE FACE> is an <ANGLE VALVE BODY> and a <VALVE BODY FLANGED END FEMALE FACE> | [5 empty] | dm:ClassOfInanimatePhysicalObject
ANGLE VALVE BODY | VALVE BODY FLANGED END |  |  |  |  | ANGLE VALVE BODY FLANGED END FLAT FACE | [5 empty] | rdl:RDS11471015 |  | An <ANGLE VALVE BODY FLANGED END FLAT FACE> is an <ANGLE VALVE BODY> and a <VALVE BODY FLANGED END> with flat face flanged ends | [5 empty] | dm:ClassOfInanimatePhysicalObject
ANGLE VALVE BODY | VALVE BODY FLANGED END |  |  |  |  | ANGLE VALVE BODY FLANGED END GROOVED FACE | [5 empty] | rdl:RDS11471150 |  | An <ANGLE VALVE BODY FLANGED END GROOVED FACE> is an <ANGLE VALVE BODY> and a <VALVE BODY FLANGED END> with grooved face flanged ends | [5 empty] | dm:ClassOfInanimatePhysicalObject
ANGLE VALVE BODY | VALVE BODY FLANGED END |  |  |  |  | ANGLE VALVE BODY FLANGED END MALE FACE | [5 empty] | rdl:RDS11471240 |  | An <ANGLE VALVE BODY FLANGED END MALE FACE> is an <ANGLE VALVE BODY> and a <VALVE BODY FLANGED END> with male face flanged ends | [5 empty] | dm:ClassOfInanimatePhysicalObject
ANGLE VALVE BODY | VALVE BODY FLANGED END |  |  |  |  | ANGLE VALVE BODY FLANGED END RAISED FACE | [5 empty] | rdl:RDS11471060 |  | An <ANGLE VALVE BODY FLANGED END RAISED FACE> is an <ANGLE VALVE BODY> and a <VALVE BODY FLANGED END> with raised face flanged ends | [5 empty] | dm:ClassOfInanimatePhysicalObject
ANGLE VALVE BODY | VALVE BODY FLANGED END |  |  |  |  | ANGLE VALVE BODY FLANGED END RJ | [5 empty] | rdl:RDS11471105 |  | An <ANGLE VALVE BODY FLANGED END RJ> is an <ANGLE VALVE BODY> and a <VALVE BODY FLANGED END> with ring joint (<RJ>) flanged ends | [5 empty] | dm:ClassOfInanimatePhysicalObject
ANGLE VALVE BODY | VALVE BODY FLANGED END |  |  |  |  | ANGLE VALVE BODY FLANGED END TONGUE FACE | [5 empty] | rdl:RDS11471195 |  | An <ANGLE VALVE BODY FLANGED END TONGUE FACE> is an <ANGLE VALVE BODY> and a <VALVE BODY FLANGED END> with tongue face flanged ends | [5 empty] | dm:ClassOfInanimatePhysicalObject
ANGLE VALVE BODY | [5 empty] | ANGLE VALVE BODY STRAIGHT | [5 empty] | rdl:RDS11470115 |  | An <ANGLE VALVE BODY STRAIGHT> is an <ANGLE VALVE BODY> with the outlet axis at right angle to the main axis. | [5 empty] | dm:ClassOfInanimatePhysicalObject
VALVE BODY |  |  |  |  | BALL VALVE BODY | [5 empty] | rdl:RDS672929 |  | A <BALL VALVE BODY> is a <VALVE BODY> which uses a hollow, perforated and pivoting ball to control fluid flowing through it | [5 empty] | dm:ClassOfInanimatePhysicalObject
BALL VALVE BODY | [5 empty] | ONE PIECE BALL VALVE BODY | [5 empty] | rdl:RDS674054 |  | An <ONE PIECE BALL VALVE BODY> is a <BALL VALVE BODY> that is made from one piece of material. The ball may be assembled from the top, bottom or from the end of the valve body. | [5 empty] | dm:ClassOfInanimatePhysicalObject
ONE PIECE BALL VALVE BODY | [6 empty] | END ENTRY BALL VALVE BODY | [5 empty] | rdl:RDS673559 |  | An <END ENTRY BALL VALVE BODY> is a <ONE PIECE BALL VALVE BODY> that has the ball entered from the end of the valve | [5 empty] | dm:ClassOfInanimatePhysicalObject
ONE PIECE BALL VALVE BODY | [6 empty] | TOP ENTRY BALL VALVE BODY | [5 empty] | rdl:RDS430559 |  | A <TOP ENTRY BALL VALVE BODY> is an <ONE PIECE BALL VALVE BODY> that can be split along a plane perpendicular to the centerline of the valve stem. | [5 empty] | dm:ClassOfInanimatePhysicalObject
BALL VALVE BODY | [5 empty] | SPLIT BALL VALVE BODY | [5 empty] | rdl:RDS430064 |  | An <SPLIT BALL VALVE BODY> is a <BALL VALVE BODY> that can be split, thus allowing service to be performed on the closure member, valve interior, etc. | [5 empty] | dm:ClassOfInanimatePhysicalObject
SPLIT BALL VALVE BODY | [6 empty] | BOLTED SPLIT BALL VALVE BODY | [5 empty] | rdl:RDS647414 |  | A <BOLTED SPLIT BALL VALVE BODY> is an <SPLIT BALL VALVE BODY> that has the parts of the body held together using bolts. | [5 empty] | dm:ClassOfInanimatePhysicalObject
BALL VALVE BODY | [5 empty] | THREE WAY BALL VALVE BODY | [5 empty] | rdl:RDS11498312 |  | A <THREE WAY BALL VALVE BODY> is a <BALL VALVE BODY> with three ways. | [5 empty] | dm:ClassOfInanimatePhysicalObject
BALL VALVE BODY | [5 empty] | TWO WAY BALL VALVE BODY | [5 empty] | rdl:RDS11498199 |  | A <TWO WAY BALL VALVE BODY> is a <BALL VALVE BODY> with two ways. | [5 empty] | dm:ClassOfInanimatePhysicalObject
VALVE BODY |  |  |  |  | BUTTERFLY VALVE BODY | [5 empty] | rdl:RDS6423564 |  | A <BUTTERFLY VALVE BODY> is <VALVE BODY> of a butterfly valve | [5 empty] | dm:ClassOfInanimatePhysicalObject
VALVE BODY |  |  |  |  | CHECK VALVE BODY | [5 empty] | rdl:RDS6423626 |  | A <CHECK VALVE BODY> is a <VALVE BODY> of a check valve | [5 empty] | dm:ClassOfInanimatePhysicalObject
CHECK VALVE BODY | [5 empty] | LIFT CHECK VALVE BODY | [5 empty] | rdl:RDS11469800 |  | A <LIFT CHECK VALVE BODY> is a <CHECK VALVE BODY> designed for a lift check valve. | [5 empty] | dm:ClassOfInanimatePhysicalObject
CHECK VALVE BODY | [5 empty] | SWING CHECK VALVE BODY | [5 empty] | rdl:RDS11469845 |  | A <SWING CHECK VALVE BODY> is a <CHECK VALVE BODY> that is intended for a swing check valve. | [5 empty] | dm:ClassOfInanimatePhysicalObject
SWING CHECK VALVE BODY | WAFER CHECK VALVE BODY | [5 empty] | DUAL PLATE WAFER CHECK VALVE BODY LONG PATTERN | [5 empty] | rdl:RDS11469395 |  | A <DUAL PLATE WAFER CHECK VALVE BODY LONG PATTERN> is a <SWING CHECK VALVE BODY> and <WAFER CHECK VALVE BODY> that is made for a dual plate wafer check valve of the long pattern type | [5 empty] | dm:ClassOfInanimatePhysicalObject
SWING CHECK VALVE BODY | WAFER CHECK VALVE BODY | [5 empty] | SINGLE PLATE WAFER CHECK VALVE BODY LONG PATTERN | [5 empty] | rdl:RDS11470250 |  | A <SINGLE PLATE WAFER CHECK VALVE BODY LONG PATTERN> is a <SWING CHECK VALVE BODY> and <WAFER CHECK VALVE BODY> that is a wafer check valve body with a single plate of the long pattern type | [5 empty] | dm:ClassOfInanimatePhysicalObject
SWING CHECK VALVE BODY | WAFER CHECK VALVE BODY | [5 empty] | SINGLE PLATE WAFER CHECK VALVE BODY SHORT PATTERN | [5 empty] | rdl:RDS12149642 |  | A <SINGLE PLATE WAFER CHECK VALVE BODY SHORT PATTERN> is a <SWING CHECK VALVE BODY> and <WAFER CHECK VALVE BODY> that is a wafer check valve body with a single plate of the short pattern type | [5 empty] | dm:ClassOfInanimatePhysicalObject
SWING CHECK VALVE BODY | [6 empty] | Y-SWING CHECK VALVE BODY | [5 empty] | rdl:RDS11469890 |  | A <Y-SWING CHECK VALVE BODY> is a <SWING CHECK VALVE BODY> that is designed for a Y-swing check valve. | [5 empty] | dm:ClassOfInanimatePhysicalObject
CHECK VALVE BODY | VALVE BODY WAFER END |  |  |  |  | WAFER CHECK VALVE BODY | [5 empty] | rdl:RDS11470205 |  | A <WAFER CHECK VALVE BODY> is a <CHECK VALVE BODY> and a <VALVE BODY WAFER END> that is intended for a wafer pattern check valve | [5 empty] | dm:ClassOfInanimatePhysicalObject
VALVE BODY |  |  |  |  | CONDUIT VALVE BODY | [5 empty] | rdl:RDS11470655 |  | A <CONDUIT VALVE BODY> is a <VALVE BODY> of a conduit valve | [5 empty] | dm:ClassOfInanimatePhysicalObject
VALVE BODY |  |  |  |  | DIAPHRAGM VALVE BODY | [5 empty] | rdl:RDS6329007 |  | A <DIAPHRAGM VALVE BODY> is a <VALVE BODY> of a diaphragm valve | [5 empty] | dm:ClassOfInanimatePhysicalObject
VALVE BODY |  |  |  |  | EXCESS FLOW VALVE BODY | [5 empty] | rdl:RDS6329790 |  | An <EXCESS FLOW VALVE BODY> is a <VALVE BODY> of an excess flow valve | [5 empty] | dm:ClassOfInanimatePhysicalObject
VALVE BODY |  |  |  |  | FULL BORE VALVE BODY | [5 empty] | rdl:RDS11470610 |  | A <FULL BORE VALVE BODY> is a <VALVE BODY> of a full bore valve body | [5 empty] | dm:ClassOfInanimatePhysicalObject
VALVE BODY |  |  |  |  | GATE VALVE BODY | [5 empty] | rdl:RDS672974 |  | A <GATE VALVE BODY> is a <VALVE BODY> of a gate valve | [5 empty] | dm:ClassOfInanimatePhysicalObject
GATE VALVE BODY | [5 empty] | CONDUIT GATE VALVE BODY | [5 empty] | rdl:RDS11469755 |  | A <CONDUIT GATE VALVE BODY> is a <GATE VALVE BODY> for conduit gate valves. | [5 empty] | dm:ClassOfInanimatePhysicalObject
GATE VALVE BODY | [5 empty] | DOUBLE DISC GATE VALVE BODY | [5 empty] | rdl:RDS11470835 |  | A <DOUBLE DISC GATE VALVE BODY> is a <GATE VALVE BODY> for double disc gate valves. | [5 empty] | dm:ClassOfInanimatePhysicalObject
GATE VALVE BODY | [5 empty] | WEDGE GATE VALVE BODY | [5 empty] | rdl:RDS865034 |  | A <WEDGE GATE VALVE BODY> is a <GATE VALVE BODY> which accomodates a wedge gate | [5 empty] | dm:ClassOfInanimatePhysicalObject
WEDGE GATE VALVE BODY | [6 empty] | FLEXIBLE WEDGE GATE VALVE BODY | [5 empty] | rdl:RDS11470745 |  | A <FLEXIBLE WEDGE GATE VALVE BODY> is a <WEDGE GATE VALVE BODY> which accomodates a flexible wedge gate | [5 empty] | dm:ClassOfInanimatePhysicalObject
WEDGE GATE VALVE BODY | [6 empty] | SOLID WEDGE GATE VALVE BODY | [5 empty] | rdl:RDS11470790 |  | A <SOLID WEDGE GATE VALVE BODY> is a <WEDGE GATE VALVE BODY> which accomodates a solid wedge gate internals | [5 empty] | dm:ClassOfInanimatePhysicalObject
WEDGE GATE VALVE BODY | [6 empty] | SPLIT WEDGE GATE VALVE BODY | [5 empty] | rdl:RDS11470700 |  | An <SPLIT WEDGE GATE VALVE BODY> is a <WEDGE GATE VALVE BODY> which accomodates a two-piece split wedge gate | [5 empty] | dm:ClassOfInanimatePhysicalObject
WEDGE GATE VALVE BODY | [6 empty] | VALVE BODY GTAC00R | [5 empty] | nor:RDS681929 |  | A <VALVE BODY GTAC00R> is a <WEDGE GATE VALVE BODY> conforming to the rrequirements of NORSOK VDS GTAC00R | [5 empty] | dm:ClassOfInanimatePhysicalObject
WEDGE GATE VALVE BODY | [6 empty] | WEDGE GATE BUTT WELDING END BODY | [5 empty] | rdl:RDS865124 |  | A <WEDGE GATE BUTT WELDING END BODY> is a <WEDGE GATE VALVE BODY> that has buttweld beveled ends | [5 empty] | dm:ClassOfInanimatePhysicalObject
WEDGE GATE VALVE BODY | [6 empty] | WEDGE GATE EXTENDED END BODY | [5 empty] | rdl:RDS865259 |  | A <WEDGE GATE EXTENDED END BODY> is a <WEDGE GATE VALVE BODY> that has extended ends. | [5 empty] | dm:ClassOfInanimatePhysicalObject
WEDGE GATE VALVE BODY | [6 empty] | WEDGE GATE FLANGED END BODY | [5 empty] | rdl:RDS865079 |  | A <WEDGE GATE FLANGED END BODY> is a <WEDGE GATE VALVE BODY> that has flanged ends. | [5 empty] | dm:ClassOfInanimatePhysicalObject
WEDGE GATE VALVE BODY | [6 empty] | WEDGE GATE THREADED END BODY | [5 empty] | rdl:RDS865214 |  | A <WEDGE GATE THREADED END BODY> is a <WEDGE GATE VALVE BODY> that has threaded ends. | [5 empty] | dm:ClassOfInanimatePhysicalObject
VALVE BODY |  |  |  |  | GLOBE VALVE BODY | [5 empty] | rdl:RDS673244 |  | A <GLOBE VALVE BODY> is a <VALVE BODY> of a globe valve | [5 empty] | dm:ClassOfInanimatePhysicalObject
GLOBE VALVE BODY | Y-PATTERN VALVE BODY |  |  |  |  | Y-PATTERN GLOBE VALVE BODY | [5 empty] | rdl:RDS12420665 |  | A <Y-PATTERN GLOBE VALVE BODY> is a <GLOBE VALVE BODY> and a <Y-PATTERN VALVE BODY> | [5 empty] | dm:ClassOfInanimatePhysicalObject
VALVE BODY |  |  |  |  | JACKETED VALVE BODY | [5 empty] | rdl:RDS6330439 |  | A <JACKETED VALVE BODY> is a <VALVE BODY> of a jacketed valve | [5 empty] | dm:ClassOfInanimatePhysicalObject
VALVE BODY |  |  |  |  | LONG PATTERN VALVE BODY | [5 empty] | rdl:RDS11470340 |  | A <LONG PATTERN VALVE BODY> is a <VALVE BODY> of a long pattern valve body | [5 empty] | dm:ClassOfInanimatePhysicalObject
VALVE BODY |  |  |  |  | PINCH VALVE BODY | [5 empty] | rdl:RDS6329193 |  | A <PINCH VALVE BODY> is a <VALVE BODY> of a pinch valve | [5 empty] | dm:ClassOfInanimatePhysicalObject
VALVE BODY |  |  |  |  | PLUG VALVE BODY | [5 empty] | rdl:RDS673109 |  | A <PLUG VALVE BODY> is a <VALVE BODY> of a plug valve | [5 empty] | dm:ClassOfInanimatePhysicalObject
PLUG VALVE BODY | [5 empty] | FULL BORE PLUG VALVE BODY | [5 empty] | rdl:RDS12428781 |  | A <FULL BORE PLUG VALVE BODY> is a <PLUG VALVE BODY> with full size bore. | [5 empty] | dm:ClassOfInanimatePhysicalObject
PLUG VALVE BODY | [5 empty] | ROUND PORT PLUG VALVE BODY | [5 empty] | rdl:RDS12434592 |  | A <ROUND PORT PLUG VALVE BODY> is a <PLUG VALVE BODY> with round portdesign. | [5 empty] | dm:ClassOfInanimatePhysicalObject
VALVE BODY |  |  |  |  | REGULAR PATTERN VALVE BODY | [5 empty] | rdl:RDS11470430 |  | A <REGULAR PATTERN VALVE BODY> is a <VALVE BODY> of a regular pattern valve | [5 empty] | dm:ClassOfInanimatePhysicalObject
VALVE BODY |  |  |  |  | RELIEF VALVE BODY | [5 empty] | rdl:RDS6329401 |  | A <RELIEF VALVE BODY> is a <VALVE BODY> of a relief valve | [5 empty] | dm:ClassOfInanimatePhysicalObject
VALVE BODY |  |  |  |  | ROTARY STAR VALVE BODY | [5 empty] | rdl:RDS6330738 |  | A <ROTARY STAR VALVE BODY> is a <VALVE BODY> of a rotary star valve | [5 empty] | dm:ClassOfInanimatePhysicalObject
VALVE BODY |  |  |  |  | ROUND PORT VALVE BODY | [5 empty] | rdl:RDS11470565 |  | A <ROUND PORT VALVE BODY> is a <VALVE BODY> of a round port valve | [5 empty] | dm:ClassOfInanimatePhysicalObject
VALVE BODY |  |  |  |  | SHORT PATTERN VALVE BODY | [5 empty] | rdl:RDS11470385 |  | A <SHORT PATTERN VALVE BODY> is a <VALVE BODY> of a short pattern valve | [5 empty] | dm:ClassOfInanimatePhysicalObject
VALVE BODY |  |  |  |  | SLIDE VALVE BODY | [5 empty] | rdl:RDS6331003 |  | A <SLIDE VALVE BODY> is a <VALVE BODY> of a slide valve | [5 empty] | dm:ClassOfInanimatePhysicalObject
VALVE BODY |  |  |  |  | SOLENOID VALVE BODY | [5 empty] | rdl:RDS6331127 |  | A <SOLENOID VALVE BODY> is a <VALVE BODY> of a solenoid valve | [5 empty] | dm:ClassOfInanimatePhysicalObject
VALVE BODY |  |  |  |  | STRAIGHT VALVE BODY | [5 empty] | rdl:RDS427319 |  | A <STRAIGHT VALVE BODY> is a <VALVE BODY> that is straight, i.e. the centerlines perpendicular to the ends are in-line with no offset | [5 empty] | dm:ClassOfInanimatePhysicalObject
STRAIGHT VALVE BODY | WELDING END VALVE BODY |  |  |  |  | STRAIGHT VALVE BODY BUTT WELDING END | [5 empty] | rdl:RDS11471330 |  | A <STRAIGHT VALVE BODY BUTT WELDING END> is a <STRAIGHT VALVE BODY> and a <WELDING END VALVE BODY> | [5 empty] | dm:ClassOfInanimatePhysicalObject
STRAIGHT VALVE BODY | VALVE BODY FLANGED END FEMALE FACE |  |  |  |  | STRAIGHT VALVE BODY FLANGED END FEMALE FACE | [5 empty] | rdl:RDS11470970 |  | A <STRAIGHT VALVE BODY FLANGED END FEMALE FACE> is a <STRAIGHT VALVE BODY> and a <VALVE BODY FLANGED END FEMALE FACE> | [5 empty] | dm:ClassOfInanimatePhysicalObject
STRAIGHT VALVE BODY | VALVE BODY FLANGED END |  |  |  |  | STRAIGHT VALVE BODY FLANGED END FLAT FACE | [5 empty] | rdl:RDS11471690 |  | A <STRAIGHT VALVE BODY FLANGED END FLAT FACE> is a <STRAIGHT VALVE BODY> and a <VALVE BODY FLANGED END> that has flat faced flanged ends | [5 empty] | dm:ClassOfInanimatePhysicalObject
STRAIGHT VALVE BODY | VALVE BODY FLANGED END |  |  |  |  | STRAIGHT VALVE BODY FLANGED END GROOVED FACE | [5 empty] | rdl:RDS11471825 |  | A <STRAIGHT VALVE BODY FLANGED END GROOVED FACE> is a <STRAIGHT VALVE BODY> and a <VALVE BODY FLANGED END> that has grooved faced flanged ends | [5 empty] | dm:ClassOfInanimatePhysicalObject
STRAIGHT VALVE BODY | VALVE BODY FLANGED END |  |  |  |  | STRAIGHT VALVE BODY FLANGED END MALE FACE | [5 empty] | rdl:RDS11470925 |  | A <STRAIGHT VALVE BODY FLANGED END MALE FACE> is a <STRAIGHT VALVE BODY> and a <VALVE BODY FLANGED END> that has male faced flanged ends | [5 empty] | dm:ClassOfInanimatePhysicalObject
STRAIGHT VALVE BODY | VALVE BODY FLANGED END |  |  |  |  | STRAIGHT VALVE BODY FLANGED END RAISED FACE | [5 empty] | rdl:RDS11471735 |  | A <STRAIGHT VALVE BODY FLANGED END RAISED FACE> is a <STRAIGHT VALVE BODY> and a <VALVE BODY FLANGED END> that has raised face flanged ends | [5 empty] | dm:ClassOfInanimatePhysicalObject
STRAIGHT VALVE BODY | VALVE BODY FLANGED END |  |  |  |  | STRAIGHT VALVE BODY FLANGED END RJ | [5 empty] | rdl:RDS11471780 |  | A <STRAIGHT VALVE BODY FLANGED END RJ> is a <STRAIGHT VALVE BODY> and a <VALVE BODY FLANGED END> that has ring joint flanged ends | [5 empty] | dm:ClassOfInanimatePhysicalObject
STRAIGHT VALVE BODY | VALVE BODY FLANGED END |  |  |  |  | STRAIGHT VALVE BODY FLANGED END TONGUE FACE | [5 empty] | rdl:RDS11470880 |  | A <STRAIGHT VALVE BODY FLANGED END TONGUE FACE> is a <STRAIGHT VALVE BODY> and a <VALVE BODY FLANGED END> that has tongue faced flanged ends | [5 empty] | dm:ClassOfInanimatePhysicalObject
VALVE BODY |  |  |  |  | VALVE BODY FLANGED END | [5 empty] | rdl:RDS7464322 |  | A <VALVE BODY FLANGED END> is a <VALVE BODY> that has flanged ends | [5 empty] | dm:ClassOfInanimatePhysicalObject
VALVE BODY FLANGED END | [5 empty] | VALVE BODY FLANGED END FEMALE FACE | [5 empty] | rdl:RDS11471420 |  | A <VALVE BODY FLANGED END FEMALE FACE> is a <VALVE BODY FLANGED END> that has female face. | [5 empty] | dm:ClassOfInanimatePhysicalObject
VALVE BODY FLANGED END | [5 empty] | VALVE BODY FLAT FACED FLANGED END | [5 empty] | rdl:RDS11471645 |  | A <VALVE BODY FLAT FACED FLANGED END> is a <VALVE BODY FLANGED END> that has flat face. | [5 empty] | dm:ClassOfInanimatePhysicalObject
VALVE BODY FLANGED END | [5 empty] | VALVE BODY MALE FACE FLANGED END | [5 empty] | rdl:RDS11471375 |  | A <VALVE BODY MALE FACE FLANGED END> is a <VALVE BODY FLANGED END> that is male faced. | [5 empty] | dm:ClassOfInanimatePhysicalObject
VALVE BODY FLANGED END | [5 empty] | VALVE BODY RAISED FACE FLANGED END | [5 empty] | rdl:RDS7464508 |  | A <VALVE BODY RAISED FACE FLANGED END> is a <VALVE BODY FLANGED END> that has raised face. | [5 empty] | dm:ClassOfInanimatePhysicalObject
VALVE BODY FLANGED END | [5 empty] | VALVE BODY RING JOINT FLANGED END | [5 empty] | rdl:RDS11471465 |  | A <VALVE BODY RING JOINT FLANGED END> is a <VALVE BODY FLANGED END> that has a ring joint groove. | [5 empty] | dm:ClassOfInanimatePhysicalObject
VALVE BODY FLANGED END | [5 empty] | VALVE BODY WAFER END | [5 empty] | rdl:RDS6328782 |  | A <VALVE BODY WAFER END> is a <VALVE BODY FLANGED END> intended for installation between flanges | [5 empty] | dm:ClassOfInanimatePhysicalObject
VALVE BODY |  |  |  |  | VALVE BODY THREADED END | [5 empty] | rdl:RDS7464367 |  | A <VALVE BODY THREADED END> is a <VALVE BODY> that has threaded inlet and/or outlet ends | [5 empty] | dm:ClassOfInanimatePhysicalObject
VALVE BODY |  |  |  |  | VALVE BODY WELDING END | [5 empty] | rdl:RDS17581660 |  | A <VALVE BODY WELDING END> is a <VALVE BODY> that has welding ends | [5 empty] | dm:ClassOfInanimatePhysicalObject
VALVE BODY |  |  |  |  | VENTURI PATTERN VALVE BODY | [5 empty] | rdl:RDS11470475 |  | A <VENTURI PATTERN VALVE BODY> is a <VALVE BODY> of a <VENTURI VALVE> | [5 empty] | dm:ClassOfInanimatePhysicalObject
VALVE BODY |  |  |  |  | WELDING END VALVE BODY | [5 empty] | rdl:RDS7464412 |  | A <WELDING END VALVE BODY> is a <VALVE BODY> that has inlet and/or outlet welding ends | [5 empty] | dm:ClassOfInanimatePhysicalObject
WELDING END VALVE BODY | [5 empty] | VALVE BODY BUTT WELDING END | [5 empty] | rdl:RDS11471510 |  | A <VALVE BODY BUTT WELDING END> is a <WELDING END VALVE BODY> that is butt welded. | [5 empty] | dm:ClassOfInanimatePhysicalObject
VALVE BODY |  |  |  |  | Y-PATTERN VALVE BODY | [5 empty] | rdl:RDS6331962 |  | A <Y-PATTERN VALVE BODY> is a <VALVE BODY> of a Y-pattern valve | [5 empty] | dm:ClassOfInanimatePhysicalObject