## Sheet1
FunctionalObject |  |  |  | CONVERTER | [5 empty] | rdl:RDS13048460 |  | A <CONVERTER> is a <FunctionalObject> that is capable of <CONVERTING> | [5 empty] | dm:ClassOfFunctionalObject
CONVERTER |  |  |  |  | CHEMICAL CONVERTER | [5 empty] | rdl:RDS4316590754 |  | A <CHEMICAL CONVERTER> is a <CONVERTER> capable of <CONVERTING> one <SUBSTANCE> into another by means of a chemical reaction | [5 empty] | dm:ClassOfFunctionalObject
ARTEFACT | CHEMICAL CONVERTER |  |  |  |  | CATALYTIC CONVERTER | [5 empty] | rdl:RDS4316590660 |  | A <CATALYTIC CONVERTER> is an <ARTEFACT> and a <CHEMICAL CONVERTER> that uses a <CATALYST> to increase the chemical conversion rate | [5 empty] | dm:ClassOfInanimatePhysicalObject
CONVERTER |  |  |  |  | ENCODER | [5 empty] | rdl:RDS5855360 |  | An <ENCODER> is a <CONVERTER> that converts information from one system of communication into another | [5 empty] | dm:ClassOfFunctionalObject
CONVERTER |  |  |  |  | ENERGY CONVERTER | [5 empty] | rdl:RDS339575363 |  | An <ENERGY CONVERTER> is a <CONVERTER> that is capable of <ENERGY CONVERTING> | [5 empty] | dm:ClassOfFunctionalObject
ENERGY CONVERTER | [5 empty] | CHEMICAL TO MECHANICAL ENERGY CONVERTER | [5 empty] | rdl:RDS278234 |  | A <CHEMICAL TO MECHANICAL ENERGY CONVERTER> is an <ENERGY CONVERTER> that is capable of <CHEMICAL TO MECHANICAL ENERGY CONVERTING> | [5 empty] | dm:ClassOfFunctionalObject
ARTEFACT | CHEMICAL TO MECHANICAL ENERGY CONVERTER | [5 empty] | LINEAR CONVERTER | [5 empty] | rdl:RDS278324 |  | A <LINEAR CONVERTER> is an <ARTEFACT> and a <CHEMICAL TO MECHANICAL ENERGY CONVERTER> that is a facility to convert internal chemical energy from a fluid into mechanical energy by controlled combustion in a linear engine (i.e. the Otto process) | [5 empty] | dm:ClassOfInanimatePhysicalObject
ENERGY CONVERTER | [5 empty] | DRIVER(function) | [5 empty] | rdl:RDS299024 |  | A <DRIVER(function)> is an <ENERGY CONVERTER> that is capable of kinetically <DRIVING> a <PhysicalObject> | [5 empty] | dm:ClassOfFunctionalObject
ARTEFACT | DRIVER(function) | [5 empty] | HELPER DRIVER | [5 empty] | rdl:RDS2227767 |  | A <HELPER DRIVER> is an <ARTEFACT> and a <DRIVER(function)> that accelerates the main driver into self sustaining speed and remains coupled during operation to provide supplementary shaft power | [5 empty] | dm:ClassOfInanimatePhysicalObject
ARTEFACT | DRIVER(function) | [5 empty] | MOTOR | [5 empty] | rdl:RDS7191198 |  | A <MOTOR> is an <ARTEFACT> and a <DRIVER(function)> that is powered by electricity or internal combustion | [5 empty] | dm:ClassOfInanimatePhysicalObject
AIR COOLED OBJECT | MOTOR | [6 empty] | AIR COOLED MOTOR | [5 empty] | rdl:RDS13118901 |  | An <AIR COOLED MOTOR> is a <MOTOR> and an <AIR COOLED OBJECT> having fins &amp;amp; fan at the end for air cooling. | [5 empty] | dm:ClassOfInanimatePhysicalObject
MOTOR | PNEUMATIC TO ROTATION ENERGY CONVERTER | [6 empty] | AIR MOTOR | [5 empty] | rdl:RDS393998231 |  | An <AIR MOTOR> is a <MOTOR> and a <PNEUMATIC TO ROTATION ENERGY CONVERTER> where air is expanded to obtain rotating motion. | [5 empty] | dm:ClassOfInanimatePhysicalObject
AIR MOTOR | STARTING MOTOR | [7 empty] | AIR STARTING MOTOR | [5 empty] | rdl:RDS13234280 |  | An <AIR STARTING MOTOR> is a <STARTING MOTOR> and an <AIR MOTOR> | [5 empty] | dm:ClassOfInanimatePhysicalObject
AIR MOTOR | [8 empty] | PNEUMATIC MOTOR | [5 empty] | rdl:RDS812294 |  | A <PNEUMATIC MOTOR> is an <AIR MOTOR> that is driven by compressed gas (typically air) | [5 empty] | dm:ClassOfInanimatePhysicalObject
PNEUMATIC MOTOR | STARTER | [8 empty] | AIR STARTER MOTOR | [5 empty] | rdl:RDS433034 |  | An <AIR STARTER MOTOR> is a <PNEUMATIC MOTOR> and a <STARTER> using compressed air as the power source | [5 empty] | dm:ClassOfInanimatePhysicalObject
PNEUMATIC MOTOR | [9 empty] | BIDIRECTIONAL PNEUMATIC MOTOR | [5 empty] | rdl:RDS7191280 |  | A <BIDIRECTIONAL PNEUMATIC MOTOR> is a <PNEUMATIC MOTOR> capable of delivering rotary motion in two in two directions. | [5 empty] | dm:ClassOfInanimatePhysicalObject
PNEUMATIC MOTOR | [9 empty] | PNEUMATIC MOTOR RECIPROCATING | [5 empty] | rdl:RDS439694 |  | A <PNEUMATIC MOTOR RECIPROCATING> is a <PNEUMATIC MOTOR> utilizing reciprocating motion which usually is converted into rotary motion. | [5 empty] | dm:ClassOfInanimatePhysicalObject
PNEUMATIC MOTOR | [9 empty] | PNEUMATIC MOTOR ROTARY | [5 empty] | rdl:RDS461069 |  | A <PNEUMATIC MOTOR ROTARY> is a <PNEUMATIC MOTOR> utilizing a rotor or turbine wheel to convert pressure energy into rotational energy. | [5 empty] | dm:ClassOfInanimatePhysicalObject
AIR MOTOR | [8 empty] | RECIPROCATING AIR MOTOR | [5 empty] | rdl:RDS414791591 |  | A <RECIPROCATING AIR MOTOR> is an <AIR MOTOR> intended to use reciprocating motion which usually is converted into rotary motion | [5 empty] | dm:ClassOfInanimatePhysicalObject
AIR MOTOR | [8 empty] | ROTARY AIR MOTOR | [5 empty] | rdl:RDS414875961 |  | A <ROTARY AIR MOTOR> is an <AIR MOTOR> intended to use a rotor or turbine wheel to convert pressure energy into rotational energy | [5 empty] | dm:ClassOfInanimatePhysicalObject
ELECTRIC ROTATING MACHINE | ELECTRIC TO MECHANICAL ENERGY CONVERTER | MOTOR | [5 empty] | ELECTRIC MOTOR | [5 empty] | rdl:RDS415124 |  | An <ELECTRIC MOTOR> is an <ELECTRIC ROTATING MACHINE> and a <MOTOR> and an <ELECTRIC TO MECHANICAL ENERGY CONVERTER> | [5 empty] | dm:ClassOfInanimatePhysicalObject
ELECTRIC MOTOR | [8 empty] | ADJUSTABLE SPEED MOTOR | [5 empty] | rdl:RDS1003634 |  | An <ADJUSTABLE SPEED MOTOR> is an <ELECTRIC MOTOR> for which the speed for a given load can be adjusted to any value within a specified range | [5 empty] | dm:ClassOfInanimatePhysicalObject
ADJUSTABLE SPEED MOTOR | [9 empty] | ADJUSTABLE CONSTANT SPEED MOTOR | [5 empty] | rdl:RDS1003679 |  | An <ADJUSTABLE CONSTANT SPEED MOTOR> is an <ADJUSTABLE SPEED MOTOR> that behaves at all speed settings as a constant-speed motor. | [5 empty] | dm:ClassOfInanimatePhysicalObject
ADJUSTABLE SPEED MOTOR | [9 empty] | ADJUSTABLE VARYING SPEED MOTOR | [5 empty] | rdl:RDS1003724 |  | An <ADJUSTABLE VARYING SPEED MOTOR> is an <ADJUSTABLE SPEED MOTOR> that behaves at all speed settings as a varying-speed motor. | [5 empty] | dm:ClassOfInanimatePhysicalObject
ELECTRIC MOTOR | [8 empty] | ALTERNATING CURRENT MOTOR | [5 empty] | rdl:RDS472994 |  | An <ALTERNATING CURRENT MOTOR> is an <ELECTRIC MOTOR> driven by alternating electric current | [5 empty] | dm:ClassOfInanimatePhysicalObject
ALTERNATING CURRENT MOTOR | [9 empty] | ALTERNATING CURRENT COMMUTATOR MOTOR | [5 empty] | rdl:RDS872639 |  | An <ALTERNATING CURRENT COMMUTATOR MOTOR> is an <ALTERNATING CURRENT MOTOR> having an armature winding connected to its commutator and included in an alternating current circuit. | [5 empty] | dm:ClassOfInanimatePhysicalObject
ALTERNATING CURRENT COMMUTATOR MOTOR | POLYPHASE MACHINE | [9 empty] | SCHRAGE MOTOR | [5 empty] | rdl:RDS1002869 |  | A <SCHRAGE MOTOR> is an <ALTERNATING CURRENT COMMUTATOR MOTOR> and a <POLYPHASE MACHINE> that is an alternating current commutator motor in which the rotor carries two windings, one of the windings receiving current from the supply by means of slip-rings while the other is connected to a commutator | [5 empty] | dm:ClassOfInanimatePhysicalObject
ELECTRIC MOTOR | [8 empty] | CONICAL ROTOR MOTOR | [5 empty] | rdl:RDS7215040 |  | A <CONICAL ROTOR MOTOR> is an <ELECTRIC MOTOR> with a rotor in the shape of a frustum of a cone | [5 empty] | dm:ClassOfInanimatePhysicalObject
ELECTRIC MOTOR | [8 empty] | CONSTANT SPEED MOTOR | [5 empty] | rdl:RDS1003409 |  | A <CONSTANT SPEED MOTOR> is an <ELECTRIC MOTOR> with inherently constant or substantially constant speed over its normal range of load | [5 empty] | dm:ClassOfInanimatePhysicalObject
ELECTRIC MOTOR | [8 empty] | DEFINITE PURPOSE MOTOR | [5 empty] | rdl:RDS1003184 |  | A <DEFINITE PURPOSE MOTOR> is an <ELECTRIC MOTOR> designed, listed and offered in standard ratings with operating characteristics and mechanical construction suitable for use on a particular type of application | [5 empty] | dm:ClassOfInanimatePhysicalObject
ELECTRIC MOTOR | [8 empty] | DIRECT CURRENT MOTOR | [5 empty] | rdl:RDS472949 |  | A <DIRECT CURRENT MOTOR> is an <ELECTRIC MOTOR> for operation by direct current | [5 empty] | dm:ClassOfInanimatePhysicalObject
ELECTRIC MOTOR | [8 empty] | ELECTRIC INDUSTRIAL MOTOR | [5 empty] | rdl:RDS5772327 |  | An <ELECTRIC INDUSTRIAL MOTOR> is an <ELECTRIC MOTOR> designed for industrial purposes | [5 empty] | dm:ClassOfInanimatePhysicalObject
ELECTRIC MOTOR | [8 empty] | ELECTRIC MARINE MOTOR | [5 empty] | rdl:RDS5772372 |  | An <ELECTRIC MARINE MOTOR> is an <ELECTRIC MOTOR> designed for marine purposes | [5 empty] | dm:ClassOfInanimatePhysicalObject
ELECTRIC MOTOR | [8 empty] | ELECTRIC MOTOR WITH CANOPY | [5 empty] | rdl:RDS6508449 |  | An <ELECTRIC MOTOR WITH CANOPY> is an <ELECTRIC MOTOR> equipped with a motor canopy to prevent rain from entering the cooling air inlet | [5 empty] | dm:ClassOfInanimatePhysicalObject
ELECTRIC MOTOR | [8 empty] | ELECTRIC STARTER MOTOR | [5 empty] | rdl:RDS1003814 |  | An <ELECTRIC STARTER MOTOR> is an <ELECTRIC MOTOR> and a <STARTER> used to facilitate the starting, accelerating, and Stopping of a main rotating equipment or machine to which it is mechanically coupled | [5 empty] | dm:ClassOfInanimatePhysicalObject
ELECTRIC MOTOR | [8 empty] | ELECTRIC SUBMERSIBLE MOTOR | [5 empty] | rdl:RDS7215181 |  | An <ELECTRIC SUBMERSIBLE MOTOR> is an <ELECTRIC MOTOR> designed to operate submerged, but isolated from the liquid to be pumped, and which is cooled by a clean liquid or gas | [5 empty] | dm:ClassOfInanimatePhysicalObject
ELECTRIC MOTOR | [8 empty] | FRACTIONAL HORSEPOWER MOTOR | [5 empty] | rdl:RDS1003319 |  | A <FRACTIONAL HORSEPOWER MOTOR> is an <ELECTRIC MOTOR> having a continuous rating not exceeding 1 h.p. per 1 000> rev/min | [5 empty] | dm:ClassOfInanimatePhysicalObject
ELECTRIC MOTOR | [8 empty] | GENERAL PURPOSE MOTOR | [5 empty] | rdl:RDS1003139 |  | A <GENERAL PURPOSE MOTOR> is an <ELECTRIC MOTOR> designed, listed and offered in standard ratings with operating characteristics and mechanical construction suitable for use under usual service conditions without restrictions to a particular application or type of application | [5 empty] | dm:ClassOfInanimatePhysicalObject
ELECTRIC MOTOR | INDUCTION MACHINE | [7 empty] | INDUCTION MOTOR | [5 empty] | rdl:RDS486449 |  | An <INDUCTION MOTOR> is an <ELECTRIC MOTOR> and an <INDUCTION MACHINE> in which the torque or force is due to the interaction between a moving magnetic field produced by stationary primary windings and currents induced by this field in moving secondary conductors | [5 empty] | dm:ClassOfInanimatePhysicalObject
INDUCTION MOTOR | [9 empty] | CAGE INDUCTION MOTOR | [5 empty] | rdl:RDS1002329 |  | A <CAGE INDUCTION MOTOR> is an <INDUCTION MOTOR> in which a primary winding on one member, usually the stator, is connected to the power source, and a secondary cage-winding on the other member, usually the rotor, carries induced current. | [5 empty] | dm:ClassOfInanimatePhysicalObject
INDUCTION MOTOR | SINGLE-PHASE MACHINE | [8 empty] | REPULSION MOTOR | [5 empty] | rdl:RDS1002914 |  | A <REPULSION MOTOR> is an <INDUCTION MOTOR> and a <SINGLE-PHASE MACHINE> in which the current is supplied to the stator only, the armature being short-circuited through the brushes and its current induced from the stator winding. | [5 empty] | dm:ClassOfInanimatePhysicalObject
REPULSION MOTOR | [10 empty] | COMPENSATED REPULSION MOTOR | [5 empty] | rdl:RDS1003004 |  | A <COMPENSATED REPULSION MOTOR> is a <REPULSION MOTOR> in which the primary winding on the stator is connected in series with the rotor winding via a second set of brushes on the commutator in order to improve the power factor and commutation | [5 empty] | dm:ClassOfInanimatePhysicalObject
REPULSION MOTOR | [10 empty] | DERI MOTOR | [5 empty] | rdl:RDS1002959 |  | A <DERI MOTOR> is a <REPULSION MOTOR> having two sets of brushes of which one set is fixed and the other movable. | [5 empty] | dm:ClassOfInanimatePhysicalObject
REPULSION MOTOR | [10 empty] | REPULSION INDUCTION MOTOR | [5 empty] | rdl:RDS1003094 |  | A <REPULSION INDUCTION MOTOR> is a <REPULSION MOTOR> with an additional rotor cage winding. | [5 empty] | dm:ClassOfInanimatePhysicalObject
REPULSION MOTOR | [10 empty] | REPULSION START INDUCTION MOTOR | [5 empty] | rdl:RDS1003049 |  | A <REPULSION START INDUCTION MOTOR> is a <REPULSION MOTOR> in which the commutator bars are short-circuited or otherwise connected at an appropriate speed to give the equivalent of a cage winding. | [5 empty] | dm:ClassOfInanimatePhysicalObject
INDUCTION MOTOR | SINGLE-PHASE MACHINE | [8 empty] | SHADED POLE MOTOR | [5 empty] | rdl:RDS1002509 |  | A <SHADED POLE MOTOR> is an <INDUCTION MOTOR> and a <SINGLE-PHASE MACHINE> having one or more auxiliary short-circuited windings displaced in magnetic position from the main winding, all these windings being on the primary core, usually the stator. | [5 empty] | dm:ClassOfInanimatePhysicalObject
INDUCTION MOTOR | SINGLE-PHASE MACHINE | [8 empty] | SPLIT PHASE MOTOR | [5 empty] | rdl:RDS1002554 |  | An <SPLIT PHASE MOTOR> is an <INDUCTION MOTOR> and a <SINGLE-PHASE MACHINE> with an auxiliary circuit which is connected in parallel with the main winding, including an auxiliary winding displaced in magnetic position from the main winding, a phase displacement between the currents in these two primary windings being arranged. | [5 empty] | dm:ClassOfInanimatePhysicalObject
SPLIT PHASE MOTOR | [10 empty] | CAPACITOR MOTOR | [5 empty] | rdl:RDS1002689 |  | A <CAPACITOR MOTOR> is an <SPLIT PHASE MOTOR> in which the phase displacement results from a capacitor in the auxiliary circuit. | [5 empty] | dm:ClassOfInanimatePhysicalObject
CAPACITOR MOTOR | [11 empty] | CAPACITOR START AND RUN MOTOR | [5 empty] | rdl:RDS1002779 |  | A <CAPACITOR START AND RUN MOTOR> is a <CAPACITOR MOTOR> in which the auxiliary circuit is energized during both starting and running. | [5 empty] | dm:ClassOfInanimatePhysicalObject
CAPACITOR START AND RUN MOTOR | [12 empty] | TWO-VALUE CAPACITOR MOTOR | [5 empty] | rdl:RDS1002824 |  | A <TWO-VALUE CAPACITOR MOTOR> is a <CAPACITOR START AND RUN MOTOR> intended to use different values of capacitance for starting and running. | [5 empty] | dm:ClassOfInanimatePhysicalObject
CAPACITOR MOTOR | [11 empty] | CAPACITOR START MOTOR | [5 empty] | rdl:RDS1002734 |  | A <CAPACITOR START MOTOR> is a <CAPACITOR MOTOR> in which the auxiliary circuit is energized only during the starting period. | [5 empty] | dm:ClassOfInanimatePhysicalObject
SPLIT PHASE MOTOR | [10 empty] | REACTOR START SPLIT PHASE MOTOR | [5 empty] | rdl:RDS1002644 |  | A <REACTOR START SPLIT PHASE MOTOR> is an <SPLIT PHASE MOTOR> in which the phase displacement results from additional inductive reactance in the main circuit, this additional reactance being short-circuited or otherwise made ineffective when the auxiliary circuit is opened. | [5 empty] | dm:ClassOfInanimatePhysicalObject
SPLIT PHASE MOTOR | [10 empty] | RESISTANCE START SPLIT PHASE MOTOR | [5 empty] | rdl:RDS1002599 |  | A <RESISTANCE START SPLIT PHASE MOTOR> is an <SPLIT PHASE MOTOR> in which the auxiliary primary winding is connected in series with a resistor or provides itself the necessary resistance. | [5 empty] | dm:ClassOfInanimatePhysicalObject
INDUCTION MOTOR | [9 empty] | WOUND-ROTOR INDUCTION MOTOR | [5 empty] | rdl:RDS1002374 |  | A <WOUND-ROTOR INDUCTION MOTOR> is an <INDUCTION MOTOR> with secondary polyphase coil winding(s). | [5 empty] | dm:ClassOfInanimatePhysicalObject
WOUND-ROTOR INDUCTION MOTOR | [10 empty] | BRUSHLESS WOUND-ROTOR INDUCTION MOTOR | [5 empty] | rdl:RDS1002419 |  | A <BRUSHLESS WOUND-ROTOR INDUCTION MOTOR> is a <WOUND-ROTOR INDUCTION MOTOR> in which the ends of the secondary winding are directly connected with an incorporated starting device. | [5 empty] | dm:ClassOfInanimatePhysicalObject
WOUND-ROTOR INDUCTION MOTOR | [10 empty] | INDUCTION FREQUENCY CONVERTER | [5 empty] | rdl:RDS7222125 |  | An <INDUCTION FREQUENCY CONVERTER> is a <WOUND-ROTOR INDUCTION MOTOR> in which the frequency conversion is obtained by induction between a primary winding and a secondary winding rotating with respect to each other, the secondary winding delivering power at a frequency proportional to the relative speed of the primary magnetic field and the member carrying the secondary winding. | [5 empty] | dm:ClassOfInanimatePhysicalObject
WOUND-ROTOR INDUCTION MOTOR | [10 empty] | SLIP-RING INDUCTION MOTOR | [5 empty] | rdl:RDS7222001 |  | A <SLIP-RING INDUCTION MOTOR> is a <WOUND-ROTOR INDUCTION MOTOR> with the secondary winding(s) connected to slip-rings. | [5 empty] | dm:ClassOfInanimatePhysicalObject
ELECTRIC MOTOR | [8 empty] | MULTI-SPEED MOTOR | [5 empty] | rdl:RDS1003499 |  | A <MULTI-SPEED MOTOR> is an <ELECTRIC MOTOR> that can be operated at any of two or more definite speeds at a given load | [5 empty] | dm:ClassOfInanimatePhysicalObject
MULTI-SPEED MOTOR | [9 empty] | MULTI CONSTANT SPEED MOTOR | [5 empty] | rdl:RDS1003544 |  | A <MULTI CONSTANT SPEED MOTOR> is a <MULTI-SPEED MOTOR> whose two or more definite speeds are inherently constant or substantially constant over its normal ranges of load. | [5 empty] | dm:ClassOfInanimatePhysicalObject
MULTI-SPEED MOTOR | [9 empty] | MULTI VARYING SPEED MOTOR | [5 empty] | rdl:RDS1003589 |  | A <MULTI VARYING SPEED MOTOR> is a <MULTI-SPEED MOTOR> whose two or more definite speeds will inherently vary appreciably over its normal ranges of load. | [5 empty] | dm:ClassOfInanimatePhysicalObject
ELECTRIC MOTOR | [8 empty] | POLE CHANGE WINDING MOTOR | [5 empty] | rdl:RDS816164 |  | A <POLE CHANGE WINDING MOTOR> is an <ELECTRIC MOTOR> having 2 sets of stator windings, allowing the motor speed to be varied by use of one or the other of these sets of windings | [5 empty] | dm:ClassOfInanimatePhysicalObject
ELECTRIC MOTOR | [8 empty] | POLYPHASE COMMUTATOR MOTOR | [5 empty] | rdl:RDS7222249 |  | A <POLYPHASE COMMUTATOR MOTOR> is an <ELECTRIC MOTOR> with a polyphase armature winding fed through a commutator | [5 empty] | dm:ClassOfInanimatePhysicalObject
ELECTRIC MOTOR | [8 empty] | ROTARY CONVERTER | [5 empty] | rdl:RDS1004174 |  | A <ROTARY CONVERTER> is an <ELECTRIC MOTOR> that is adapted for use with either alternating or direct current and capable of converting one to the other | [5 empty] | dm:ClassOfInanimatePhysicalObject
ELECTRIC MOTOR | [8 empty] | SMALL-POWER MOTOR | [5 empty] | rdl:RDS1003364 |  | A <SMALL-POWER MOTOR> is an <ELECTRIC MOTOR> having a maximum continuous rating not exceeding 1.1 kW per 1500> rev/min | [5 empty] | dm:ClassOfInanimatePhysicalObject
ELECTRIC MOTOR | [8 empty] | SPECIAL PURPOSE MOTOR | [5 empty] | rdl:RDS1003229 |  | A <SPECIAL PURPOSE MOTOR> is an <ELECTRIC MOTOR> with special operating characteristics or special mechanical construction, or both, designed for a particular application and not falling into the definitions of general purpose or definite purpose motors | [5 empty] | dm:ClassOfInanimatePhysicalObject
ELECTRIC MOTOR | [8 empty] | STEPPER MOTOR | [5 empty] | rdl:RDS7220366 |  | A <STEPPER MOTOR> is an <ELECTRIC MOTOR> designed to make a rapid succession of small, equal movements in response to a pulsed input, each pulse causing one movement | [5 empty] | dm:ClassOfInanimatePhysicalObject
ELECTRIC MOTOR | SYNCHRONOUS MACHINE | [7 empty] | SYNCHRONOUS MOTOR | [5 empty] | rdl:RDS817019 |  | A <SYNCHRONOUS MOTOR> is an <ELECTRIC MOTOR> and a <SYNCHRONOUS MACHINE> in which the speed of the motor is in a fixed ratio with the frequency of the current supplied | [5 empty] | dm:ClassOfInanimatePhysicalObject
SALIENT POLE MACHINE | SYNCHRONOUS MOTOR | [8 empty] | CAGE SYNCHRONOUS MOTOR | [5 empty] | rdl:RDS1002014 |  | A <CAGE SYNCHRONOUS MOTOR> is a <SALIENT POLE MACHINE> that is a synchronous motor that has a cage winding embedded in the pole shoes for starting | [5 empty] | dm:ClassOfInanimatePhysicalObject
SYNCHRONOUS MOTOR | [9 empty] | HYSTERESIS MOTOR | [5 empty] | rdl:RDS1002464 |  | A <HYSTERESIS MOTOR> is a <SYNCHRONOUS MOTOR> with a smooth cylindrically shaped member, of magnetic material without a field winding, which starts by virtue of hysteresis losses induced in that member and operates at synchronous speed due to the retentivity of that member | [5 empty] | dm:ClassOfInanimatePhysicalObject
INDUCTOR MACHINE | SYNCHRONOUS MOTOR | [8 empty] | INDUCTOR TYPE SYNCHRONOUS MOTOR | [5 empty] | rdl:RDS1002149 |  | An <INDUCTOR TYPE SYNCHRONOUS MOTOR> is an <INDUCTOR MACHINE> running as a motor, the torque being produced by forces between the stationary poles and salient rotor teeth. | [5 empty] | dm:ClassOfInanimatePhysicalObject
SYNCHRONOUS MOTOR | [9 empty] | RELUCTANCE MOTOR | [5 empty] | rdl:RDS1002239 |  | A <RELUCTANCE MOTOR> is a <SYNCHRONOUS MOTOR> with an unexcited rotor carrying a number of regular projections which may or may not have a cage winding for starting | [5 empty] | dm:ClassOfInanimatePhysicalObject
RELUCTANCE MOTOR | [10 empty] | SUBSYNCHRONOUS RELUCTANCE MOTOR | [5 empty] | rdl:RDS1002284 |  | A <SUBSYNCHRONOUS RELUCTANCE MOTOR> is a <RELUCTANCE MOTOR> in which the number of projections acting as salient poles is greater than the number of the poles formed by the primary winding, thus causing the motor to operate at a constant average speed that is a submultiple of its apparent synchronous speed | [5 empty] | dm:ClassOfInanimatePhysicalObject
SYNCHRONOUS MOTOR | [9 empty] | SYNCHRONOUS INDUCTION MOTOR | [5 empty] | rdl:RDS1002059 |  | A <SYNCHRONOUS INDUCTION MOTOR> is a <SYNCHRONOUS MOTOR> having a secondary coil winding similar to that of a wound rotor induction motor, that is used for both starting and excitation | [5 empty] | dm:ClassOfInanimatePhysicalObject
ELECTRIC MOTOR | [8 empty] | UNIVERSAL MOTOR | [5 empty] | rdl:RDS1001969 |  | A <UNIVERSAL MOTOR> is an <ELECTRIC MOTOR> that can be operated by either direct current or single phase alternating current of normal supply frequencies | [5 empty] | dm:ClassOfInanimatePhysicalObject
MACHINE | MOTOR | [6 empty] | ENGINE | [5 empty] | rdl:RDS13068410 |  | An <ENGINE> is a <MOTOR> and a <MACHINE> that converts energy into mechanical force and motion | [5 empty] | dm:ClassOfInanimatePhysicalObject
ENGINE | [8 empty] | AIRCRAFT ENGINE | [5 empty] | rdl:RDS13290300 |  | An <AIRCRAFT ENGINE> is an <ENGINE> that is a driver which is the power unit of an aircraft | [5 empty] | dm:ClassOfInanimatePhysicalObject
ENGINE | [8 empty] | COMBUSTION ENGINE | [5 empty] | rdl:RDS1083734 |  | A <COMBUSTION ENGINE> is an <ENGINE> intended to deliver power by means of burning fuels | [5 empty] | dm:ClassOfInanimatePhysicalObject
COMBUSTION ENGINE | [9 empty] | EXTERNAL COMBUSTION ENGINE | [5 empty] | rdl:RDS1083869 |  | An <EXTERNAL COMBUSTION ENGINE> is a <COMBUSTION ENGINE> that is intended to receive its heat from fuel burning outside the cylinder. | [5 empty] | dm:ClassOfInanimatePhysicalObject
EXTERNAL COMBUSTION ENGINE | [10 empty] | STIRLING ENGINE | [5 empty] | rdl:RDS1083914 |  | An <STIRLING ENGINE> is an <EXTERNAL COMBUSTION ENGINE> that is a reciprocating engine consisting essentially of a cylinder with a working piston and a displacer. When the gas in the cylinder is heated it expands, driving the working piston. The displacer then transfers the gas to a cold region for cooling; it is then recompressed by the working piston and transferred by the displacer to the hot region to start the cycle again. | [5 empty] | dm:ClassOfInanimatePhysicalObject
COMBUSTION ENGINE | [9 empty] | INTERNAL COMBUSTION ENGINE | [5 empty] | rdl:RDS433889 |  | An <INTERNAL COMBUSTION ENGINE> is a <COMBUSTION ENGINE> where the combustion takes place inside the engine cylinder. | [5 empty] | dm:ClassOfInanimatePhysicalObject
INTERNAL COMBUSTION ENGINE | RECIPROCATING PISTON ENGINE | [9 empty] | DIESEL ENGINE | [5 empty] | rdl:RDS421154 |  | A <DIESEL ENGINE> is an <INTERNAL COMBUSTION ENGINE> and a <RECIPROCATING PISTON ENGINE> in which ignition of the fuel injected into the cylinder is performed by the heat of compression of the air charge | [5 empty] | dm:ClassOfInanimatePhysicalObject
DIESEL ENGINE | PROPULSION ENGINE | [10 empty] | DIESEL PROPULSION ENGINE | [5 empty] | rdl:RDS13311055 |  | A <DIESEL PROPULSION ENGINE> is a <PROPULSION ENGINE> and a <DIESEL ENGINE> | [5 empty] | dm:ClassOfInanimatePhysicalObject
DIESEL ENGINE | [11 empty] | DIRECT INJECTION DIESEL ENGINE | [5 empty] | rdl:RDS2226816 |  | A <DIRECT INJECTION DIESEL ENGINE> is a <DIESEL ENGINE> that is of the direct injection type by which direct fuel injection (DI) takes place into the <ENGINE CYLINDER> ; the diesel engine has no spark plugs | [5 empty] | dm:ClassOfInanimatePhysicalObject
DIESEL ENGINE | [11 empty] | GAS OIL DIESEL ENGINE | [5 empty] | rdl:RDS13312540 |  | A <GAS OIL DIESEL ENGINE> is a <DIESEL ENGINE> designed to run on gas oil. | [5 empty] | dm:ClassOfInanimatePhysicalObject
DIESEL ENGINE | [11 empty] | HEAT RECOVERY DIESEL ENGINE | [5 empty] | rdl:RDS2226818 |  | A <HEAT RECOVERY DIESEL ENGINE> is a <DIESEL ENGINE> by which a significant amount of the thermal energy from the exhaust is applied for any combined heat and/or power application in order to achieve an overall inreased efficiency of the total installation | [5 empty] | dm:ClassOfInanimatePhysicalObject
DIESEL ENGINE | [11 empty] | HEAVY OIL DIESEL ENGINE | [5 empty] | rdl:RDS13312450 |  | A <HEAVY OIL DIESEL ENGINE> is a <DIESEL ENGINE> designed to run on heavy oil. | [5 empty] | dm:ClassOfInanimatePhysicalObject
DIESEL ENGINE | [11 empty] | HIGH-SPEED DIESEL ENGINE | [5 empty] | rdl:RDS13291404 |  | A <HIGH-SPEED DIESEL ENGINE> is a <DIESEL ENGINE> with a relatively high rotational speed, i.e above 600 rpm. | [5 empty] | dm:ClassOfInanimatePhysicalObject
DIESEL ENGINE | [11 empty] | INDIRECT INJECTION DIESEL ENGINE | [5 empty] | rdl:RDS407060871 |  | An <INDIRECT INJECTION DIESEL ENGINE> is a <DIESEL ENGINE> that is of the indirect injection type by which fuel is injected into a pre-combustion chamber that is connected to the cylinder by a narrow passage | [5 empty] | dm:ClassOfInanimatePhysicalObject
DIESEL ENGINE | [11 empty] | LOW-SPEED DIESEL ENGINE | [5 empty] | rdl:RDS13291280 |  | A <LOW-SPEED DIESEL ENGINE> is a <DIESEL ENGINE> with a relatively low rotational speed, i.e less than 360 rpm. | [5 empty] | dm:ClassOfInanimatePhysicalObject
DIESEL ENGINE | [11 empty] | MARINE DIESEL ENGINE | [5 empty] | rdl:RDS409523321 |  | A <MARINE DIESEL ENGINE> is a <DIESEL ENGINE> designed for marine environment. | [5 empty] | dm:ClassOfInanimatePhysicalObject
DIESEL ENGINE | [11 empty] | MDO DIESEL ENGINE | [5 empty] | rdl:RDS13312495 |  | An <MDO DIESEL ENGINE> is a <DIESEL ENGINE> designed to run on medium heavy diesel oil. | [5 empty] | dm:ClassOfInanimatePhysicalObject
DIESEL ENGINE | [11 empty] | MEDIUM-SPEED DIESEL ENGINE | [5 empty] | rdl:RDS13291342 |  | A <MEDIUM-SPEED DIESEL ENGINE> is a <DIESEL ENGINE> with a medium rotational speed, i.e between 360 and 600 rpm. | [5 empty] | dm:ClassOfInanimatePhysicalObject
INTERNAL COMBUSTION ENGINE | [10 empty] | DUAL FUEL COMBUSTION ENGINE | [5 empty] | rdl:RDS13295199 |  | A <DUAL FUEL COMBUSTION ENGINE> is an <INTERNAL COMBUSTION ENGINE> that has a dual fuel system, i.e. it can e.g. run on either diesel or gas. | [5 empty] | dm:ClassOfInanimatePhysicalObject
INTERNAL COMBUSTION ENGINE | RECIPROCATING PISTON ENGINE | [9 empty] | GAS ENGINE | [5 empty] | rdl:RDS433934 |  | A <GAS ENGINE> is an <INTERNAL COMBUSTION ENGINE> and a <RECIPROCATING PISTON ENGINE> in which gaseous fuel is mixed with air to form a combustible mixture in a cylinder which is fired by spark ignition | [5 empty] | dm:ClassOfInanimatePhysicalObject
INTERNAL COMBUSTION ENGINE | RECIPROCATING PISTON ENGINE | [9 empty] | PETROL ENGINE | [5 empty] | rdl:RDS435149 |  | A <PETROL ENGINE> is an <INTERNAL COMBUSTION ENGINE> and a <RECIPROCATING PISTON ENGINE> that is an induction compression ignition exhaust engine which ignites a petrol air mixture with an electric spark | [5 empty] | dm:ClassOfInanimatePhysicalObject
INTERNAL COMBUSTION ENGINE | [10 empty] | PISTON ENGINE | [5 empty] | rdl:RDS13118382 |  | A <PISTON ENGINE> is an <INTERNAL COMBUSTION ENGINE> in which the combustion takes place inside a chamber where the rising pressure acts on a piston through which pressure energy is transformed into rotating energy. | [5 empty] | dm:ClassOfInanimatePhysicalObject
PISTON ENGINE | [11 empty] | NATURAL ASPIRATED ENGINE | [5 empty] | rdl:RDS13284271 |  | A <NATURAL ASPIRATED ENGINE> is a <PISTON ENGINE> which has natural aspiration, i.e. not equipped with turbocharger. | [5 empty] | dm:ClassOfInanimatePhysicalObject
PISTON ENGINE | [11 empty] | RECIPROCATING PISTON ENGINE | [5 empty] | rdl:RDS13118444 |  | A <RECIPROCATING PISTON ENGINE> is a <PISTON ENGINE> which employs a piston working in a cylinder. The piston being caused to oscillate by the periodic pressure of the working fuid, transfering the linear motion to rotating motion through its connection to a crankshaft. | [5 empty] | dm:ClassOfInanimatePhysicalObject
RECIPROCATING PISTON ENGINE | [12 empty] | 1-CYLINDER ENGINE | [5 empty] | rdl:RDS13285380 |  | A <1-CYLINDER ENGINE> is a <RECIPROCATING PISTON ENGINE> that has 1 cylinder | [5 empty] | dm:ClassOfInanimatePhysicalObject
RECIPROCATING PISTON ENGINE | [12 empty] | 10-CYLINDER ENGINE | [5 empty] | rdl:RDS13285876 |  | A <10-CYLINDER ENGINE> is a <RECIPROCATING PISTON ENGINE> that has 10 cylinders | [5 empty] | dm:ClassOfInanimatePhysicalObject
RECIPROCATING PISTON ENGINE | [12 empty] | 12-CYLINDER ENGINE | [5 empty] | rdl:RDS13285938 |  | A <12-CYLINDER ENGINE> is a <RECIPROCATING PISTON ENGINE> that has 12 cylinders | [5 empty] | dm:ClassOfInanimatePhysicalObject
RECIPROCATING PISTON ENGINE | [12 empty] | 16-CYLINDER ENGINE | [5 empty] | rdl:RDS13286000 |  | A <16-CYLINDER ENGINE> is a <RECIPROCATING PISTON ENGINE> that has 16 cylinders | [5 empty] | dm:ClassOfInanimatePhysicalObject
RECIPROCATING PISTON ENGINE | [12 empty] | 18-CYLINDER ENGINE | [5 empty] | rdl:RDS13286062 |  | A <18-CYLINDER ENGINE> is a <RECIPROCATING PISTON ENGINE> that has 18 cylinders | [5 empty] | dm:ClassOfInanimatePhysicalObject
RECIPROCATING PISTON ENGINE | [12 empty] | 2-CYLINDER ENGINE | [5 empty] | rdl:RDS13285442 |  | A <2-CYLINDER ENGINE> is a <RECIPROCATING PISTON ENGINE> that has 2 cylinders | [5 empty] | dm:ClassOfInanimatePhysicalObject
RECIPROCATING PISTON ENGINE | [12 empty] | 2-STROKE ENGINE | [5 empty] | rdl:RDS13118743 |  | A <2-STROKE ENGINE> is a <RECIPROCATING PISTON ENGINE> that uses a 2-stroke working cycle. The charge being introduced by a blower or by other means, compressed, ignited, expanded and exhausted through ports in the cylinder wall (uncovered by the piston), before and during the entry of a new fresh charge. All 4 are achieved in one revolution | [5 empty] | dm:ClassOfInanimatePhysicalObject
2-STROKE ENGINE | [13 empty] | 2-STROKE TRUNK ENGINE | [5 empty] | rdl:RDS13312135 |  | A <2-STROKE TRUNK ENGINE> is a <2-STROKE ENGINE> that is a diesel engine were the piston is direct coupled to the crank through the connecting rod. The connecting rod is directly connected to the piston by a piston pin. The combustion air is compressed by the descending piston in a separate crankcase compartment for each cylinder and enters the cylinder through the intake ports as they are uncovered by the piston. | [5 empty] | dm:ClassOfInanimatePhysicalObject
2-STROKE ENGINE | [13 empty] | CROSSHEAD ENGINE | [5 empty] | rdl:RDS13312180 |  | A <CROSSHEAD ENGINE> is a <2-STROKE ENGINE> that is a diesel engine with crosshead and piston rod design. These type of motors have a stuffing box around the piston rod preventing combusting products from contaminating the crankcase oil system. The air in the space between the piston and the diaphragm carrying the stuffing box is displaced by the descending piston into the cylinder through the intake ports as they are uncovered by the piston. | [5 empty] | dm:ClassOfInanimatePhysicalObject
2-STROKE ENGINE | [13 empty] | NON-REVERSIBLE DIESEL ENGINE | [5 empty] | rdl:RDS13312630 |  | A <NON-REVERSIBLE DIESEL ENGINE> is a <2-STROKE ENGINE> that is a diesel engine designed to run in one direction only. | [5 empty] | dm:ClassOfInanimatePhysicalObject
2-STROKE ENGINE | [13 empty] | REVERSIBLE DIESEL ENGINE | [5 empty] | rdl:RDS13312585 |  | A <REVERSIBLE DIESEL ENGINE> is a <2-STROKE ENGINE> that is a diesel engine designed to run in both directions. | [5 empty] | dm:ClassOfInanimatePhysicalObject
RECIPROCATING PISTON ENGINE | [12 empty] | 20-CYLINDER ENGINE | [5 empty] | rdl:RDS13286124 |  | A <20-CYLINDER ENGINE> is a <RECIPROCATING PISTON ENGINE> that has 20 cylinders | [5 empty] | dm:ClassOfInanimatePhysicalObject
RECIPROCATING PISTON ENGINE | [12 empty] | 3-CYLINDER ENGINE | [5 empty] | rdl:RDS13285504 |  | A <3-CYLINDER ENGINE> is a <RECIPROCATING PISTON ENGINE> that has 3 cylinders | [5 empty] | dm:ClassOfInanimatePhysicalObject
RECIPROCATING PISTON ENGINE | [12 empty] | 4-CYLINDER ENGINE | [5 empty] | rdl:RDS13285566 |  | A <4-CYLINDER ENGINE> is a <RECIPROCATING PISTON ENGINE> that has 4 cylinders | [5 empty] | dm:ClassOfInanimatePhysicalObject
4-CYLINDER ENGINE | [13 empty] | 4-CYLINDER ENGINE WITH FIRING ORDER 1-3-4-2 | [5 empty] | rdl:RDS13422124 |  | A <4-CYLINDER ENGINE WITH FIRING ORDER 1-3-4-2> is a <4-CYLINDER ENGINE> that is designed to have a firing order 1-3-4-2 | [5 empty] | dm:ClassOfInanimatePhysicalObject
RECIPROCATING PISTON ENGINE | [12 empty] | 4-STROKE ENGINE | [5 empty] | rdl:RDS13118630 |  | A <4-STROKE ENGINE> is a <RECIPROCATING PISTON ENGINE> that uses a 4-stroke working cycle; suction, compression, explosion, expansion and exhaust, occupying 2 revolutions of the crankshaft | [5 empty] | dm:ClassOfInanimatePhysicalObject
4-STROKE ENGINE | [13 empty] | 4-STROKE TRUNK ENGINE | [5 empty] | rdl:RDS13312405 |  | A <4-STROKE TRUNK ENGINE> is a <4-STROKE ENGINE> that is a diesel engine were the piston is direct coupled to the crank through the connecting rod. The connecting rod is directly connected to the piston by a piston pin. The combustion air enters the cylinder through vales on top of the cylinder | [5 empty] | dm:ClassOfInanimatePhysicalObject
RECIPROCATING PISTON ENGINE | [12 empty] | 5-CYLINDER ENGINE | [5 empty] | rdl:RDS13285628 |  | A <5-CYLINDER ENGINE> is a <RECIPROCATING PISTON ENGINE> that has 5 cylinders | [5 empty] | dm:ClassOfInanimatePhysicalObject
RECIPROCATING PISTON ENGINE | [12 empty] | 6-CYLINDER ENGINE | [5 empty] | rdl:RDS13285690 |  | A <6-CYLINDER ENGINE> is a <RECIPROCATING PISTON ENGINE> that has 6 cylinders | [5 empty] | dm:ClassOfInanimatePhysicalObject
6-CYLINDER ENGINE | [13 empty] | 6-CYLINDER ENGINE WITH FIRING ORDER 1-2-4-6-5-3 | [5 empty] | rdl:RDS13697001 |  | A <6-CYLINDER ENGINE WITH FIRING ORDER 1-2-4-6-5-3> is a <6-CYLINDER ENGINE> that is designed to have a firing order 1-2-4-6-5-3 | [5 empty] | dm:ClassOfInanimatePhysicalObject
6-CYLINDER ENGINE | [13 empty] | 6-CYLINDER ENGINE WITH FIRING ORDER 1-3-5-6-4-2 | [5 empty] | rdl:RDS13697080 |  | A <6-CYLINDER ENGINE WITH FIRING ORDER 1-3-5-6-4-2> is a <6-CYLINDER ENGINE> that is designed to have a firing order 1-3-5-6-4-2 | [5 empty] | dm:ClassOfInanimatePhysicalObject
6-CYLINDER ENGINE | [13 empty] | 6-CYLINDER ENGINE WITH FIRING ORDER 1-5-3-6-4-2 | [5 empty] | rdl:RDS13422045 |  | A <6-CYLINDER ENGINE WITH FIRING ORDER 1-5-3-6-4-2> is a <6-CYLINDER ENGINE> that is designed to have a firing order 1-5-3-6-4-2 | [5 empty] | dm:ClassOfInanimatePhysicalObject
RECIPROCATING PISTON ENGINE | [12 empty] | 7-CYLINDER ENGINE | [5 empty] | rdl:RDS13285752 |  | A <7-CYLINDER ENGINE> is a <RECIPROCATING PISTON ENGINE> that has 7 cylinders | [5 empty] | dm:ClassOfInanimatePhysicalObject
RECIPROCATING PISTON ENGINE | [12 empty] | 8-CYLINDER ENGINE | [5 empty] | rdl:RDS13286280 |  | A <8-CYLINDER ENGINE> is a <RECIPROCATING PISTON ENGINE> that has 8 cylinders | [5 empty] | dm:ClassOfInanimatePhysicalObject
RECIPROCATING PISTON ENGINE | [12 empty] | 9-CYLINDER ENGINE | [5 empty] | rdl:RDS13285814 |  | A <9-CYLINDER ENGINE> is a <RECIPROCATING PISTON ENGINE> that has 9 cylinders | [5 empty] | dm:ClassOfInanimatePhysicalObject
RECIPROCATING PISTON ENGINE | [12 empty] | BOXER ENGINE | [5 empty] | rdl:RDS13289357 |  | A <BOXER ENGINE> is a <RECIPROCATING PISTON ENGINE> with an engine block where the cylinders are placed in the horizontal plane, i.e. in a flat cylinder configuration. | [5 empty] | dm:ClassOfInanimatePhysicalObject
RECIPROCATING PISTON ENGINE | [12 empty] | DELTA ENGINE | [5 empty] | rdl:RDS13289605 |  | A <DELTA ENGINE> is a <RECIPROCATING PISTON ENGINE> with an engine block where the cylinders forms a delta configuration. | [5 empty] | dm:ClassOfInanimatePhysicalObject
RECIPROCATING PISTON ENGINE | [12 empty] | IN-LINE ENGINE | [5 empty] | rdl:RDS13289667 |  | An <IN-LINE ENGINE> is a <RECIPROCATING PISTON ENGINE> with an engine block where the cylinders are standing in a line. | [5 empty] | dm:ClassOfInanimatePhysicalObject
RECIPROCATING PISTON ENGINE | [12 empty] | SEMI-DIESEL ENGINE | [5 empty] | rdl:RDS13118805 |  | A <SEMI-DIESEL ENGINE> is a <RECIPROCATING PISTON ENGINE> in which the fuel is injected into the cylinder by means of a fuel pump after compression of the air charge. As the compression heat is less than in a diesel engine, the the fuel is ignited by a hot bulb. | [5 empty] | dm:ClassOfInanimatePhysicalObject
RECIPROCATING PISTON ENGINE | [12 empty] | STAR ENGINE | [5 empty] | rdl:RDS13289419 |  | A <STAR ENGINE> is a <RECIPROCATING PISTON ENGINE> with an engine block where the cylinders are placed in a star configuration. | [5 empty] | dm:ClassOfInanimatePhysicalObject
RECIPROCATING PISTON ENGINE | [12 empty] | V-ENGINE | [5 empty] | rdl:RDS13289481 |  | A <V-ENGINE> is a <RECIPROCATING PISTON ENGINE> in which the cylinders are arranged in two rows with a 60 degrees or 90 degrees angle | [5 empty] | dm:ClassOfInanimatePhysicalObject
RECIPROCATING PISTON ENGINE | [12 empty] | W-ENGINE | [5 empty] | rdl:RDS13289543 |  | A <W-ENGINE> is a <RECIPROCATING PISTON ENGINE> with an engine block where the cylinders forms a W configuration. | [5 empty] | dm:ClassOfInanimatePhysicalObject
PISTON ENGINE | [11 empty] | ROTATING PISTON ENGINE | [5 empty] | rdl:RDS13118506 |  | A <ROTATING PISTON ENGINE> is a <PISTON ENGINE> which employs a rotating piston working inside a chamber. The piston being caused to rotate by the periodic pressure of the working fluid. | [5 empty] | dm:ClassOfInanimatePhysicalObject
ROTATING PISTON ENGINE | [12 empty] | WANKEL ENGINE | [5 empty] | rdl:RDS13118568 |  | A <WANKEL ENGINE> is a <ROTATING PISTON ENGINE> having an approximately triangular central rotor geared epitrochoidally to the central driving shaft and turning in a close-fitting oval-shaped chamber so that the power stroke is applied to each of the three faces of the rotor in turn as they pass a single sparking plug. | [5 empty] | dm:ClassOfInanimatePhysicalObject
PISTON ENGINE | [11 empty] | TURBO CHARGED ENGINE | [5 empty] | rdl:RDS13119025 |  | A <TURBO CHARGED ENGINE> is a <PISTON ENGINE> eqipped with a compressor to supply air or combustible mixture to the cyliner(s). | [5 empty] | dm:ClassOfInanimatePhysicalObject
PISTON ENGINE | [11 empty] | WATER COOLED MOTOR | [5 empty] | rdl:RDS13118963 |  | A <WATER COOLED MOTOR> is a <PISTON ENGINE>, or an Electric Motor, which is using water as the primary coolant | [5 empty] | dm:ClassOfInanimatePhysicalObject
ENGINE | [8 empty] | PROPULSION ENGINE | [5 empty] | rdl:RDS13308700 |  | A <PROPULSION ENGINE> is an <ENGINE> utilized as propulsion engine for a craft, vessel or boat | [5 empty] | dm:ClassOfInanimatePhysicalObject
PROPULSION ENGINE | [9 empty] | DIESEL-ELECTRIC PROPULSION ENGINE | [5 empty] | rdl:RDS13290362 |  | A <DIESEL-ELECTRIC PROPULSION ENGINE> is a <PROPULSION ENGINE> that is an engine that drives an electric generator which drives the propulsion system of a ship | [5 empty] | dm:ClassOfInanimatePhysicalObject
PROPULSION ENGINE | [9 empty] | SHIP PROPULSION ENGINE | [5 empty] | rdl:RDS13284972 |  | A <SHIP PROPULSION ENGINE> is a <PROPULSION ENGINE> for a ship. | [5 empty] | dm:ClassOfInanimatePhysicalObject
ENGINE | [8 empty] | SHIP EMERGENCY GENERATOR ENGINE | [5 empty] | rdl:RDS13309101 |  | A <SHIP EMERGENCY GENERATOR ENGINE> is an <ENGINE> that is a driver for an emergency power generator on board a ship | [5 empty] | dm:ClassOfInanimatePhysicalObject
ENGINE | [8 empty] | SHIP FIRE WATER PUMP ENGINE | [5 empty] | rdl:RDS13308971 |  | A <SHIP FIRE WATER PUMP ENGINE> is an <ENGINE> that is a ship auxiliary engine utilized as the driving motor of a fire water pump on board a ship | [5 empty] | dm:ClassOfInanimatePhysicalObject
ENGINE | [8 empty] | SHIP MAIN GENERATOR DRIVER | [5 empty] | rdl:RDS13309180 |  | A <SHIP MAIN GENERATOR DRIVER> is an <ENGINE> that is a driver for a main power generator on board a ship | [5 empty] | dm:ClassOfInanimatePhysicalObject
ENGINE | [8 empty] | STEAM ENGINE | [5 empty] | rdl:RDS439334 |  | A <STEAM ENGINE> is an <ENGINE> powered by <STEAM> | [5 empty] | dm:ClassOfInanimatePhysicalObject
ENGINE | [8 empty] | THRUSTER ENGINE | [5 empty] | rdl:RDS13290424 |  | A <THRUSTER ENGINE> is an <ENGINE> that is an auxiliary engine utilized as the driving motor of a thruster | [5 empty] | dm:ClassOfInanimatePhysicalObject
ENGINE | [8 empty] | TWO STROKE ENGINE | [5 empty] | rdl:RDS427244271 |  | A <TWO STROKE ENGINE> is an <ENGINE> by which during the 2 strokes per revolution suction, compression, ignition, expansion and gas discharge takes place | [5 empty] | dm:ClassOfInanimatePhysicalObject
ARTEFACT | HYDRAULIC TO ROTATION ENERGY CONVERTER | MOTOR | [5 empty] | HYDRAULIC MOTOR | [5 empty] | rdl:RDS1090214 |  | A <HYDRAULIC MOTOR> is an <ARTEFACT> and a <MOTOR> and a <HYDRAULIC TO ROTATION ENERGY CONVERTER> that is intended to generate power by means of high pressure oil | [5 empty] | dm:ClassOfInanimatePhysicalObject
HYDRAULIC MOTOR | [8 empty] | HYDRAULIC RECIPROCATING MOTOR | [5 empty] | rdl:RDS439649 |  | A <HYDRAULIC RECIPROCATING MOTOR> is a <HYDRAULIC MOTOR> that uses a reciprocating motion which usually is converted into rotary motion | [5 empty] | dm:ClassOfInanimatePhysicalObject
HYDRAULIC MOTOR | [8 empty] | HYDRAULIC ROTARY MOTOR | [5 empty] | rdl:RDS461114 |  | A <HYDRAULIC ROTARY MOTOR> is a <HYDRAULIC MOTOR> that uses a vane-rotor or a gear-rotor to convert pressure energy into rotational energy | [5 empty] | dm:ClassOfInanimatePhysicalObject
HYDRAULIC MOTOR | STARTING MOTOR | [7 empty] | HYDRAULIC STARTING MOTOR | [5 empty] | rdl:RDS13281871 |  | A <HYDRAULIC STARTING MOTOR> is a <HYDRAULIC MOTOR> and a <STARTING MOTOR> | [5 empty] | dm:ClassOfInanimatePhysicalObject
MOTOR | [7 empty] | LUFFING MOTOR | [5 empty] | rdl:RDS1325089891 |  | A <LUFFING MOTOR> is a <MOTOR> that is intended to alter the inclination of something | [5 empty] | dm:ClassOfInanimatePhysicalObject
MOTOR | SYSTEM | [6 empty] | MOTOR SET | [5 empty] | rdl:RDS7247975 |  | A <MOTOR SET> is a <MOTOR> and a <SYSTEM> that is an assembly of <MOTOR>s sharing certain functionalities | [5 empty] | dm:ClassOfInanimatePhysicalObject
MOTOR | [7 empty] | REVERSING MOTOR | [5 empty] | rdl:RDS310004 |  | A <REVERSING MOTOR> is a <MOTOR> which has the ability to supply rotating energy in two oposite directions | [5 empty] | dm:ClassOfInanimatePhysicalObject
MOTOR | [7 empty] | SERVOMOTOR | [5 empty] | rdl:RDS418655761 |  | A <SERVOMOTOR> is a <MOTOR> that serves as a drive for control or steering mechanisms | [5 empty] | dm:ClassOfInanimatePhysicalObject
MOTOR | [7 empty] | SLEWING MOTOR | [5 empty] | rdl:RDS1325082721 |  | An <SLEWING MOTOR> is a <MOTOR> that is intended for turning something, or causing it to turn, without change of place | [5 empty] | dm:ClassOfInanimatePhysicalObject
MOTOR | [7 empty] | STARTING MOTOR | [5 empty] | rdl:RDS7247930 |  | A <STARTING MOTOR> is a <MOTOR> that is an auxiliary motor, used to facilitate the starting and accelerating of a main machine to which it is mechanically connected | [5 empty] | dm:ClassOfInanimatePhysicalObject
ARTEFACT | DRIVER(function) | [5 empty] | PUMPJACK | [5 empty] | rdl:RDS2224578 |  | A <PUMPJACK> is an <ARTEFACT> and a <DRIVER(function)> that is an aboveground drive for a reciprocating <PISTON PUMP> in an <OIL WELL> | [5 empty] | dm:ClassOfInanimatePhysicalObject
ARTEFACT | DRIVER(function) | [5 empty] | TURBINE | [5 empty] | rdl:RDS313289 |  | A <TURBINE> is an <ARTEFACT> and a <DRIVER(function)> that is a rotary mechanical device that extracts energy from a fluid flow and converts it into useful work | [5 empty] | dm:ClassOfInanimatePhysicalObject
TURBINE | [7 empty] | BARE TURBINE | [5 empty] | rdl:RDS2226369 |  | A <BARE TURBINE is a <TURBINE> that is the main component of a <TURBINE SYSTEM> | [5 empty] | dm:ClassOfInanimatePhysicalObject
EXPANDER | TURBINE | [6 empty] | EXPANDER TURBINE DRIVE | [5 empty] | rdl:RDS292859 |  | An <EXPANDER TURBINE DRIVE> is a <TURBINE> and an <EXPANDER> that is a power source driven by energy generated when the pressure in a medium is taken down through a <TURBINE> | [5 empty] | dm:ClassOfInanimatePhysicalObject
TURBINE | [7 empty] | GAS TURBINE | [5 empty] | rdl:RDS820799 |  | A <GAS TURBINE> is a <TURBINE> that compresses air which is then mixed with fuel for combustion and expansion through a turbine section to generate relatively high power output for either mechanical drive or power generation | [5 empty] | dm:ClassOfInanimatePhysicalObject
GAS TURBINE | [8 empty] | AERO-DERIVATIVE GAS TURBINE | [5 empty] | rdl:RDS432944 |  | An <AERO-DERIVATIVE GAS TURBINE> is a <GAS TURBINE> that is an industrial turbine derived from an aircraft turbine, which is used for land based industrial applications with modifications | [5 empty] | dm:ClassOfInanimatePhysicalObject
GAS TURBINE | [8 empty] | AXIAL FLOW GAS TURBINE | [5 empty] | rdl:RDS1044899 |  | An <AXIAL FLOW GAS TURBINE> is a <GAS TURBINE> in witch the gas flow is along the rotation axis of the rotor | [5 empty] | dm:ClassOfInanimatePhysicalObject
GAS TURBINE | [8 empty] | GENERATOR DRIVE GAS TURBINE | [5 empty] | rdl:RDS2226919 |  | A <GENERATOR DRIVE GAS TURBINE> is a <GAS TURBINE> gas turbine that is used for power generation | [5 empty] | dm:ClassOfInanimatePhysicalObject
GAS TURBINE | [8 empty] | INDUSTRIAL GAS TURBINE | [5 empty] | rdl:RDS434429 |  | An <INDUSTRIAL GAS TURBINE> is a <GAS TURBINE> that is intended for application in the field of mechanical drive or generator drive and is positioned in a ground-based fixed location | [5 empty] | dm:ClassOfInanimatePhysicalObject
GAS TURBINE | [8 empty] | INDUSTRIAL TYPE GAS TURBINE | [5 empty] | rdl:RDS2226920 |  | An <INDUSTRIAL TYPE GAS TURBINE> is a <GAS TURBINE> that is intended for application in the field of mechanical drive or generator drive and is positioned in a ground-based fixed location | [5 empty] | dm:ClassOfInanimatePhysicalObject
GAS TURBINE | [8 empty] | MECHANICAL DRIVE GAS TURBINE | [5 empty] | rdl:RDS409539791 |  | A <MECHANICAL DRIVE GAS TURBINE> is a <GAS TURBINE> that is used to provide mechanical energy as opposed to driving a generator of electrical power | [5 empty] | dm:ClassOfInanimatePhysicalObject
GAS TURBINE | [8 empty] | POWER GENERATION GAS TURBINE | [5 empty] | rdl:RDS413211711 |  | A <POWER GENERATION GAS TURBINE> is a <GAS TURBINE> that is used for power generation | [5 empty] | dm:ClassOfInanimatePhysicalObject
GAS TURBINE | [8 empty] | RADIAL FLOW GAS TURBINE | [5 empty] | rdl:RDS1044854 |  | A <RADIAL FLOW GAS TURBINE> is a <GAS TURBINE> where the gas flow is made to discharge radially to the periphery of the runner | [5 empty] | dm:ClassOfInanimatePhysicalObject
TURBINE | [7 empty] | IMPULSE TURBINE | [5 empty] | rdl:RDS1089719 |  | An <IMPULSE TURBINE> is a <TURBINE> that contains a high pressure impulse wheel, followed by intermediate and low pressure reaction blading, mounted on a drum-shaped rotor, in which a fluid drives the wheel chiefly by its kinetic energy; there is no pressure drop in the blading , only in the nozzles. | [5 empty] | dm:ClassOfInanimatePhysicalObject
IMPULSE TURBINE | [8 empty] | HYDRAULIC IMPULSE TURBINE | [5 empty] | rdl:RDS1018664 |  | A <HYDRAULIC IMPULSE TURBINE> is a <IMPULSE TURBINE> in which a liquid acts chiefly by its kinetic energy | [5 empty] | dm:ClassOfInanimatePhysicalObject
HYDRAULIC IMPULSE TURBINE | [9 empty] | PELTON TURBINE | [5 empty] | rdl:RDS1018754 |  | A <PELTON TURBINE> is a <HYDRAULIC IMPULSE TURBINE> operated from a high head source with small flow rate | [5 empty] | dm:ClassOfInanimatePhysicalObject
IMPULSE TURBINE | STEAM TURBINE | [7 empty] | IMPULSE STEAM TURBINE | [5 empty] | rdl:RDS815084 |  | An <IMPULSE STEAM TURBINE> is a <STEAM TURBINE> and an <IMPULSE TURBINE> that contains nozzles intended to act as high-speed jets and impulse blading. The pressure drops takes only place by expanding steam across the nozzle vanes | [5 empty] | dm:ClassOfInanimatePhysicalObject
IMPULSE STEAM TURBINE | [9 empty] | CURTISS TURBINE | [5 empty] | rdl:RDS813509 |  | A <CURTISS TURBINE> is an <IMPULSE STEAM TURBINE> that is provided with one pressure stage, followed by more velocity stages | [5 empty] | dm:ClassOfInanimatePhysicalObject
IMPULSE STEAM TURBINE | [9 empty] | LAVAL TURBINE | [5 empty] | rdl:RDS815399 |  | A <LAVAL TURBINE> is an <IMPULSE STEAM TURBINE> that is provided with one pressure stage and one velocity stage | [5 empty] | dm:ClassOfInanimatePhysicalObject
IMPULSE STEAM TURBINE | [9 empty] | ZOELLY-RATEAU TURBINE | [5 empty] | rdl:RDS817424 |  | A <ZOELLY-RATEAU TURBINE> is an <IMPULSE STEAM TURBINE> that is provided with more than one pressure stage, each followed by a velocity stage | [5 empty] | dm:ClassOfInanimatePhysicalObject
KINETIC TO MECHANICAL ENERGY CONVERTER | TURBINE | [6 empty] | REACTION TURBINE | [5 empty] | rdl:RDS406999491 |  | A <REACTION TURBINE> is a <TURBINE> and a <KINETIC TO MECHANICAL ENERGY CONVERTER> in which a fluid acts both by its kinetic energy and by its pressure | [5 empty] | dm:ClassOfInanimatePhysicalObject
REACTION TURBINE | [8 empty] | HYDRAULIC REACTION TURBINE | [5 empty] | rdl:RDS1018709 |  | A <HYDRAULIC REACTION TURBINE> is a <REACTION TURBINE> that converts the potential energy of a flowing liquid to rotational energy for further use | [5 empty] | dm:ClassOfInanimatePhysicalObject
HYDRAULIC REACTION TURBINE | [9 empty] | AXIAL HYDRAULIC REACTION TURBINE | [5 empty] | rdl:RDS16772364 |  | An <AXIAL HYDRAULIC REACTION TURBINE> is a <HYDRAULIC REACTION TURBINE> where the flow path of the liquid is mainly parallel to the axis of rotation | [5 empty] | dm:ClassOfInanimatePhysicalObject
AXIAL HYDRAULIC REACTION TURBINE | [10 empty] | KAPLAN TURBINE | [5 empty] | rdl:RDS1018844 |  | A <KAPLAN TURBINE> is an <AXIAL HYDRAULIC REACTION TURBINE> that is provided with adjustable runner blades and operates at relatively high flow rates | [5 empty] | dm:ClassOfInanimatePhysicalObject
KAPLAN TURBINE | [11 empty] | PROPELLER TURBINE | [5 empty] | rdl:RDS1018889 |  | A <PROPELLER TURBINE> is a <KAPLAN TURBINE> with non-adjustable runner blades suitable for non-varying head sources | [5 empty] | dm:ClassOfInanimatePhysicalObject
HYDRAULIC REACTION TURBINE | [9 empty] | FRANCIS TURBINE | [5 empty] | rdl:RDS1018799 |  | A <FRANCIS TURBINE> is a <HYDRAULIC REACTION TURBINE> with fixed runner blades usually operated from a medium or low head source with a medium flow rate | [5 empty] | dm:ClassOfInanimatePhysicalObject
HYDRAULIC REACTION TURBINE | [9 empty] | HYDRAULIC POWER RECOVERY TURBINE | [5 empty] | rdl:RDS2225992 |  | A <HYDRAULIC POWER RECOVERY TURBINE>, also referred to as HPRT, is a <HYDRAULIC TURBINE> that is used in a process when a fluid is pressurized and must be reduced in pressure. Rather than throttle the fluid pressure though a pressure reducing valve (PRV) and waste the stored energy, a PRT can be used to drop the fluid pressure and turn the turbine impeller and drive a generator or drive shaft to another process. | [5 empty] | dm:ClassOfInanimatePhysicalObject
HYDRAULIC REACTION TURBINE | [9 empty] | WATER TURBINE | [5 empty] | rdl:RDS1083689 |  | A <WATER TURBINE> is a <HYDRAULIC TURBINE> that contains a wheel or runner which carries curved vanes or buckets and is supplied with water directed by a number of stationary guide vanes or hit by a high pressure water jet, intended to recover energy and to serve as a driver | [5 empty] | dm:ClassOfInanimatePhysicalObject
REACTION TURBINE | [8 empty] | JET ENGINE | [5 empty] | rdl:RDS13118320 |  | A <JET ENGINE> is a <REACTION TURBINE> that generates thrust by jet propulsion. This includes airbreathing jet engines (turbojets, turbofans, ramjets, and pulse jets) and non-airbreathing jet engines (such as rocket engines) | [5 empty] | dm:ClassOfInanimatePhysicalObject
REACTION TURBINE | STEAM TURBINE | [7 empty] | REACTION STEAM TURBINE | [5 empty] | rdl:RDS816389 |  | A <REACTION STEAM TURBINE> is a <STEAM TURBINE> and a <REACTION TURBINE> that is provided with stationary blades, which direct steam into passages between moving blades. The pressure drops across both fixed and moving blades | [5 empty] | dm:ClassOfInanimatePhysicalObject
REACTION STEAM TURBINE | [9 empty] | PARSONS TURBINE | [5 empty] | rdl:RDS815894 |  | A <PARSONS TURBINE> is a <REACTION STEAM TURBINE> that is of the multi-stage design | [5 empty] | dm:ClassOfInanimatePhysicalObject
TURBINE | [7 empty] | STEAM TURBINE | [5 empty] | rdl:RDS416744 |  | A <STEAM TURBINE> is a <TURBINE> that is a heat engine in which energy of steam is transformed into kinetic energy by means of expansion through nozzles and the kinetic energy of the resulting jet is in turn converted into force doing work on rings of blading mounted on a rotating shaft | [5 empty] | dm:ClassOfInanimatePhysicalObject
STEAM TURBINE | [8 empty] | BACK PRESSURE STEAM TURBINE | [5 empty] | rdl:RDS433304 |  | A <BACK PRESSURE STEAM TURBINE> is a <STEAM TURBINE> where the exhaust is above atmospheric pressure | [5 empty] | dm:ClassOfInanimatePhysicalObject
BACK PRESSURE STEAM TURBINE | [9 empty] | EXTRACTION BACK PRESSURE STEAM TURBINE | [5 empty] | rdl:RDS814274 |  | An <EXTRACTION BACK PRESSURE STEAM TURBINE> is a <BACK PRESSURE STEAM TURBINE> where steam is extracted from one or more stages | [5 empty] | dm:ClassOfInanimatePhysicalObject
EXTRACTION BACK PRESSURE STEAM TURBINE | [10 empty] | AUTOMATIC EXTRACTION BACK PRESSURE STEAM TURBINE | [5 empty] | rdl:RDS16765164 |  | An <AUTOMATIC EXTRACTION BACK PRESSURE STEAM TURBINE> is an <EXTRACTION BACK PRESSURE STEAM TURBINE> where extraction takes place with a system for controlling the pressures of the extracted steam | [5 empty] | dm:ClassOfInanimatePhysicalObject
EXTRACTION BACK PRESSURE STEAM TURBINE | EXTRACTION CONDENSING STEAM TURBINE | [9 empty] | NON-AUTOMATIC EXTRACTION CONDENSING STEAM TURBINE | [5 empty] | rdl:RDS409801401 |  | A <NON-AUTOMATIC EXTRACTION CONDENSING STEAM TURBINE> is an <EXTRACTION BACK PRESSURE STEAM TURBINE> where extraction takes place without means for controlling the pressures of the extracted steam | [5 empty] | dm:ClassOfInanimatePhysicalObject
BACK PRESSURE STEAM TURBINE | [9 empty] | MIXED PRESSURE BACK PRESSURE STEAM TURBINE | [5 empty] | rdl:RDS409578041 |  | A <MIXED PRESSURE BACK PRESSURE STEAM TURBINE> is a <BACK PRESSURE STEAM TURBINE> where steam enters the turbine at two or more pressures through separate inlet openings with means to control the inlet flows | [5 empty] | dm:ClassOfInanimatePhysicalObject
BACK PRESSURE STEAM TURBINE | [9 empty] | STRAIGHT-FLOW BACK PRESSURE STEAM TURBINE | [5 empty] | rdl:RDS425446371 |  | A <STRAIGHT-FLOW BACK PRESSURE STEAM TURBINE> is a <BACK PRESSURE STEAM TURBINE> where all the steam enters the turbine at one pressure level and all the steam leaves the turbine at a pressure equal to or above atmospheric pressure | [5 empty] | dm:ClassOfInanimatePhysicalObject
STEAM TURBINE | [8 empty] | CONDENSING STEAM TURBINE | [5 empty] | rdl:RDS813014 |  | A <CONDENSING STEAM TURBINE> is a <STEAM TURBINE> where the exhaust steam pressure is below atmospheric pressure and the exhaust steam is condensed by means of a surface condenser | [5 empty] | dm:ClassOfInanimatePhysicalObject
CONDENSING STEAM TURBINE | [9 empty] | EXTRACTION CONDENSING STEAM TURBINE | [5 empty] | rdl:RDS814319 |  | An <EXTRACTION CONDENSING STEAM TURBINE> is a <CONDENSING STEAM TURBINE> where steam is extracted from one or more stages | [5 empty] | dm:ClassOfInanimatePhysicalObject
EXTRACTION CONDENSING STEAM TURBINE | [10 empty] | AUTOMATIC EXTRACTION CONDENSING STEAM TURBINE | [5 empty] | rdl:RDS16765209 |  | An <AUTOMATIC EXTRACTION CONDENSING STEAM TURBINE> is an <EXTRACTION CONDENSING STEAM TURBINE> in which extraction takes place with a system for controlling the pressures of the extracted steam | [5 empty] | dm:ClassOfInanimatePhysicalObject
CONDENSING STEAM TURBINE | [9 empty] | MIXED PRESSURE CONDENSING STEAM TURBINE | [5 empty] | rdl:RDS409581461 |  | A <MIXED PRESSURE CONDENSING STEAM TURBINE> is a <CONDENSING STEAM TURBINE> where steam enters the turbine at two or more pressures through separate inlet openings with means to control the inlet flows | [5 empty] | dm:ClassOfInanimatePhysicalObject
CONDENSING STEAM TURBINE | [9 empty] | STRAIGHT-FLOW CONDENSING STEAM TURBINE | [5 empty] | rdl:RDS425447911 |  | A <STRAIGHT-FLOW CONDENSING STEAM TURBINE> is a <CONDENSING STEAM TURBINE> where all the steam enters the turbine at one pressure level and all the steam leaves the turbine at a pressure below atmospheric pressure | [5 empty] | dm:ClassOfInanimatePhysicalObject
STEAM TURBINE | [8 empty] | GENERAL PURPOSE STEAM TURBINE | [5 empty] | api:RDS406094621 |  | A <GENERAL PURPOSE STEAM TURBINE> is a <STEAM TURBINE> to API 611 | [5 empty] | dm:ClassOfInanimatePhysicalObject
STEAM TURBINE | [8 empty] | INTEGRALLY GEARED STEAM TURBINE | [5 empty] | rdl:RDS407884761 |  | An <INTEGRALLY GEARED STEAM TURBINE> is a <STEAM TURBINE> that | [5 empty] | dm:ClassOfInanimatePhysicalObject
STEAM TURBINE | [8 empty] | LJUNGSTROM TURBINE | [5 empty] | rdl:RDS815579 |  | A <LJUNGSTROM TURBINE> is a <STEAM TURBINE> that is of the radial double-rotation design in which the blading is mounted on two wheels running in opposite direction | [5 empty] | dm:ClassOfInanimatePhysicalObject
STEAM TURBINE | [8 empty] | PRESSURE COMPOUND TURBINE | [5 empty] | rdl:RDS413215851 |  | A <PRESSURE COMPOUND TURBINE> is a <STEAM TURBINE> where the pressure drop may be split with a number of stages and the velocity is absorbed over a number of bladed wheels | [5 empty] | dm:ClassOfInanimatePhysicalObject
STEAM TURBINE | [8 empty] | VELOCITY COMPOUND TURBINE | [5 empty] | rdl:RDS427266821 |  | A <VELOCITY COMPOUND TURBINE> is a <STEAM TURBINE> where the pressure drop is in the nozzle only and the velocity is absorbed in a number of both fixed nozzles and bladed wheels | [5 empty] | dm:ClassOfInanimatePhysicalObject
ROTATING EQUIPMENT SYSTEM | TURBINE | [6 empty] | TURBINE SYSTEM | [5 empty] | rdl:RDS427229151 |  | A <TURBINE SYSTEM> is a <TRUBINE> and a <ROTATING EQUIPMENT SYSTEM>, consisting of one or more <BARE TURBINE>s and auxilliary systems and parts | [5 empty] | dm:ClassOfFunctionalObject
ARTEFACT | TURBINE SYSTEM | [7 empty] | COMBINED CYCLE GAS TURBINE SYSTEM | [5 empty] | rdl:RDS16765929 |  | A <COMBINED CYCLE GAS TURBINE SYSTEM> is an <ARTEFACT> and a <TURBINE SYSTEM> that is an assembly of both a gas- and steam turbine system by which the exhaust heat from the gas turbine is used to generate steam in the heat recovery steam generator. The generated steam is used to drive the steam turbine. | [5 empty] | dm:ClassOfInanimatePhysicalObject
ARTEFACT | TURBINE SYSTEM | [7 empty] | COMBINED CYCLE TURBINE SYSTEM | [5 empty] | rdl:RDS16766019 |  | A <COMBINED CYCLE TURBINE SYSTEM> is an <ARTEFACT> and a <TURBINE SYSTEM> that is an assembly of turbines | [5 empty] | dm:ClassOfInanimatePhysicalObject
ARTEFACT | TURBINE SYSTEM | [7 empty] | GAS TURBINE SYSTEM | [5 empty] | rdl:RDS1010924 |  | A <GAS TURBINE SYSTEM> is an <ARTEFACT> and a <TURBINE SYSTEM> that has an upstream rotating compressor coupled to a downstream turbine, and a combustion chamber or area, called a combustor, in between | [5 empty] | dm:ClassOfInanimatePhysicalObject
EXPANDER | TURBINE | [6 empty] | TURBO EXPANDER | [5 empty] | rdl:RDS817244 |  | A <TURBO EXPANDER> is a <TURBINE> and an <EXPANDER> through which a high-pressure gas is expanded to produce work | [5 empty] | dm:ClassOfFunctionalObject
TURBINE | [7 empty] | TURBOCHARGER TURBINE | [5 empty] | rdl:RDS13662660 |  | A <TURBOCHARGER TURBINE is a <TURBINE> that is utilized as driver of a turbocharger compressor, and in which rotary motion is produced by the exhaust gases from a combustion engine | [5 empty] | dm:ClassOfInanimatePhysicalObject
TURBINE | [7 empty] | WIND TURBINE | [5 empty] | rdl:RDS2220058 |  | A <WIND TURBINE> is a <TURBINE> that converts the kinetic energy of the wind into electrical power | [5 empty] | dm:ClassOfInanimatePhysicalObject
ENERGY CONVERTER | [5 empty] | ELECTRIC TO ELECTRIC ENERGY CONVERTER | [5 empty] | rdl:RDS222503 |  | An <ELECTRIC TO ELECTRIC ENERGY CONVERTER> is an <ENERGY CONVERTER> that is capable of <ELECTRIC TO ELECTRIC ENERGY CONVERTING> | [5 empty] | dm:ClassOfFunctionalObject
ELECTRIC TO ELECTRIC ENERGY CONVERTER | [6 empty] | ELECTRIC POWER CONVERTER | [5 empty] | rdl:RDS281924 |  | An <ELECTRIC POWER CONVERTER> is an <ELECTRIC TO ELECTRIC ENERGY CONVERTER> that is an electrical circuit that changes the electric energy from one form into the desired form optimized for the specific load. A converter may do one or more functions and give an output that differs from the input. It is used to increase or decrease the magnitude of the input voltage, invert polarity, or produce several output voltages of either the same polarity with the input, different polarity, or mixed polarities such as in the computer power supply unit | [5 empty] | dm:ClassOfFunctionalObject
ARTEFACT | ELECTRIC POWER CONVERTER | TRANSFORMER | [5 empty] | POWER TRANSFORMER | [5 empty] | rdl:RDS877814 |  | A <POWER TRANSFORMER> is an <ARTEFACT> and a <TRANSFORMER> and an <ELECTRIC POWER CONVERTER> that, by electromagnetic induction, transforms a system of alternating voltage and current into another system of voltage and current usually of different values and at the same frequency for the purpose of transmitting electrical power | [5 empty] | dm:ClassOfInanimatePhysicalObject
POWER TRANSFORMER | [8 empty] | AUTO-TRANSFORMER | [5 empty] | rdl:RDS644039 |  | An <AUTO-TRANSFORMER> is a <POWER TRANSFORMER> in which a part of the primary coil is used as a secondary, or a part of the secondary is used as a primary coil. | [5 empty] | dm:ClassOfInanimatePhysicalObject
AUTO-TRANSFORMER | [9 empty] | EARTHING AUTOTRANSFORMER | [5 empty] | rdl:RDS878129 |  | An <EARTHING AUTOTRANSFORMER> is an <AUTO-TRANSFORMER> that is connected to a polyphase system in such a way that a neutral point is artificially obtained. | [5 empty] | dm:ClassOfInanimatePhysicalObject
POWER TRANSFORMER | [8 empty] | BOOSTER TRANSFORMER | [5 empty] | rdl:RDS888704 |  | A <BOOSTER TRANSFORMER> is a <POWER TRANSFORMER> of which one winding is intended to be connected in series with a circuit in order to alter its voltage and the other winding is an energizing winding. | [5 empty] | dm:ClassOfInanimatePhysicalObject
POWER TRANSFORMER | [8 empty] | DRY TYPE TRANSFORMER | [5 empty] | rdl:RDS877994 |  | A <DRY TYPE TRANSFORMER> is a <POWER TRANSFORMER> of which the magnetic circuit and windings are not immersed in an insulating liquid | [5 empty] | dm:ClassOfInanimatePhysicalObject
DRY TYPE TRANSFORMER | [9 empty] | ENCAPSULATED-WINDING DRY-TYPE TRANSFORMER | [5 empty] | rdl:RDS6232920 |  | An <ENCAPSULATED-WINDING DRY-TYPE TRANSFORMER> is a <DRY TYPE TRANSFORMER> having one or more windings encapsulated with solid insulation | [5 empty] | dm:ClassOfInanimatePhysicalObject
DRY TYPE TRANSFORMER | [9 empty] | NON-ENCAPSULATED-WINDING DRY-TYPE TRANSFORMER | [5 empty] | rdl:RDS6232965 |  | A <NON-ENCAPSULATED-WINDING DRY-TYPE TRANSFORMER> is a <DRY TYPE TRANSFORMER> having none of the windings encapsulated with solid insulation | [5 empty] | dm:ClassOfInanimatePhysicalObject
POWER TRANSFORMER | [8 empty] | FORCED COOLED TRANSFORMER | [5 empty] | rdl:RDS878174 |  | A <FORCED COOLED TRANSFORMER> is a <POWER TRANSFORMER> where either the primary or secondary cooling circuit is force cooled. | [5 empty] | dm:ClassOfInanimatePhysicalObject
POWER TRANSFORMER | [8 empty] | ISOLATION TRANSFORMER | [5 empty] | rdl:RDS878264 |  | An <ISOLATION TRANSFORMER> is a <POWER TRANSFORMER> designed to provide electrical isolation without stepping voltage and current either up or down. | [5 empty] | dm:ClassOfInanimatePhysicalObject
POWER TRANSFORMER | [8 empty] | MATCHING TRANSFORMER | [5 empty] | rdl:RDS987389 |  | A <MATCHING TRANSFORMER> is a <POWER TRANSFORMER> designed for insertion between two circuits having different impedances to optimize the power of the signal transferred. | [5 empty] | dm:ClassOfInanimatePhysicalObject
POWER TRANSFORMER | [8 empty] | NATURAL COOLED TRANSFORMER | [5 empty] | rdl:RDS878354 |  | A <NATURAL COOLED TRANSFORMER> is a <POWER TRANSFORMER> where both primary and secondary cooling circuits have natural circulation. | [5 empty] | dm:ClassOfInanimatePhysicalObject
POWER TRANSFORMER | [8 empty] | OIL IMMERSED TYPE TRANSFORMER | [5 empty] | rdl:RDS878309 |  | An <OIL IMMERSED TYPE TRANSFORMER> is a <POWER TRANSFORMER> of which the magnetic circuit and windings are immersed in oil | [5 empty] | dm:ClassOfInanimatePhysicalObject
OIL IMMERSED TYPE TRANSFORMER | [9 empty] | LIQUID IMMERSED TRANSFORMER WITH CONSERVATOR | [5 empty] | rdl:RDS878534 |  | A <LIQUID IMMERSED TRANSFORMER WITH CONSERVATOR> is an <OIL IMMERSED TYPE TRANSFORMER> that has a liquid conservator | [5 empty] | dm:ClassOfInanimatePhysicalObject
OIL IMMERSED TYPE TRANSFORMER | [9 empty] | SEALED TRANSFORMER | [5 empty] | rdl:RDS878624 |  | A <SEALED TRANSFORMER> is an <OIL IMMERSED TYPE TRANSFORMER> that is non-breathing, that is, so sealed that there can be no significant interchange between its contents and the external atmosphere | [5 empty] | dm:ClassOfInanimatePhysicalObject
POWER TRANSFORMER | [8 empty] | PORTABLE TRANSFORMER | [5 empty] | rdl:RDS878444 |  | A <PORTABLE TRANSFORMER> is a <POWER TRANSFORMER> that is portable and used for low voltage power tools. | [5 empty] | dm:ClassOfInanimatePhysicalObject
POWER TRANSFORMER | [8 empty] | RATED POWER TRANSFORMER | [5 empty] | rdl:RDS1186109 |  | A <RATED POWER TRANSFORMER> is a <POWER TRANSFORMER> conforming to a specification for performance given a set of conditions under which the transformer is designed to operate. | [5 empty] | dm:ClassOfInanimatePhysicalObject
POWER TRANSFORMER | [8 empty] | REGULATING TRANSFORMER | [5 empty] | rdl:RDS888659 |  | A <REGULATING TRANSFORMER> is a <POWER TRANSFORMER> with a special winding divided into several sections enabling the voltage to be varied at will. | [5 empty] | dm:ClassOfInanimatePhysicalObject
POWER TRANSFORMER | [8 empty] | SEPARATE WINDING TRANSFORMER | [5 empty] | rdl:RDS6457996 |  | A <SEPARATE WINDING TRANSFORMER> is a <POWER TRANSFORMER>r having windings with no common parts. | [5 empty] | dm:ClassOfInanimatePhysicalObject
POWER TRANSFORMER | [8 empty] | THREE WINDING TRANSFORMER | [5 empty] | rdl:RDS878804 |  | A <THREE WINDING TRANSFORMER> is a <POWER TRANSFORMER> that has an additional winding between primary and secondary. | [5 empty] | dm:ClassOfInanimatePhysicalObject
POWER TRANSFORMER | [8 empty] | TWO WINDING TRANSFORMER | [5 empty] | rdl:RDS878849 |  | A <TWO WINDING TRANSFORMER> is a <POWER TRANSFORMER> with primary and secondary windings. | [5 empty] | dm:ClassOfInanimatePhysicalObject
POWER TRANSFORMER | [8 empty] | WELDING TRANSFORMER | [5 empty] | rdl:RDS878894 |  | A <WELDING TRANSFORMER> is a <POWER TRANSFORMER> that is intended to provide power for electric arc welding. | [5 empty] | dm:ClassOfInanimatePhysicalObject
ARTEFACT | ELECTRIC TO ELECTRIC ENERGY CONVERTER | [5 empty] | ELECTRONIC CONVERTER | [5 empty] | rdl:RDS952199 |  | An <ELECTRONIC CONVERTER> is an <ARTEFACT> and an <ELECTRIC TO ELECTRIC ENERGY CONVERTER> for electronic power conversion, comprising one or more electronic valve devices, transformers and filters if necessary and auxiliaries if any | [5 empty] | dm:ClassOfInanimatePhysicalObject
ELECTRONIC CONVERTER | [7 empty] | ELECTRONIC AC CONVERTER | [5 empty] | rdl:RDS6233775 |  | An <ELECTRONIC AC CONVERTER> is an <ELECTRONIC CONVERTER> for AC conversion | [5 empty] | dm:ClassOfInanimatePhysicalObject
ELECTRONIC AC CONVERTER | [8 empty] | DIRECT AC CONVERTER | [5 empty] | rdl:RDS6234000 |  | A <DIRECT AC CONVERTER> is an <ELECTRONIC AC CONVERTER> without a d.c. link | [5 empty] | dm:ClassOfInanimatePhysicalObject
ELECTRONIC AC CONVERTER | [8 empty] | ELECTRONIC AC VOLTAGE CONVERTER | [5 empty] | rdl:RDS952559 |  | An <ELECTRONIC AC VOLTAGE CONVERTER> is an <ELECTRONIC AC CONVERTER> for changing the voltage | [5 empty] | dm:ClassOfInanimatePhysicalObject
ELECTRONIC AC CONVERTER | [8 empty] | ELECTRONIC FREQUENCY CONVERTER | [5 empty] | rdl:RDS17859175 |  | An <ELECTRONIC FREQUENCY CONVERTER> is an <ELECTRONIC AC CONVERTER> for changing the frequency | [5 empty] | dm:ClassOfInanimatePhysicalObject
ELECTRONIC FREQUENCY CONVERTER | [9 empty] | CYCLOCONVERTER | [5 empty] | rdl:RDS952604 |  | A <CYCLOCONVERTER> is an <ELECTRONIC FREQUENCY CONVERTER> that by creating an alternating voltage from successive voltage samples of suitable frequency and duration provides a higher or lower output frequency | [5 empty] | dm:ClassOfInanimatePhysicalObject
ELECTRONIC AC CONVERTER | PHASE CONVERTER | [7 empty] | ELECTRONIC PHASE CONVERTER | [5 empty] | rdl:RDS952514 |  | A <ELECTRONIC PHASE CONVERTER> is an <ELECTRONIC AC CONVERTER> and a <PHASE CONVERTER> for changing the number of phases | [5 empty] | dm:ClassOfInanimatePhysicalObject
ELECTRONIC AC CONVERTER | [8 empty] | INDIRECT AC CONVERTER | [5 empty] | rdl:RDS952424 |  | An <INDIRECT AC CONVERTER> is an <ELECTRONIC AC CONVERTER> with a dc link | [5 empty] | dm:ClassOfInanimatePhysicalObject
ELECTRONIC CONVERTER | [7 empty] | ELECTRONIC AC POWER CONTROLLER | [5 empty] | rdl:RDS953144 |  | An <ELECTRONIC AC POWER CONTROLLER> is an <ELECTRONIC CONVERTER> that is able to operate as a controllable direct electronic ac voltage converter as well as an electronic ac switch | [5 empty] | dm:ClassOfInanimatePhysicalObject
ELECTRONIC CONVERTER | [7 empty] | ELECTRONIC DC CONVERTER | [5 empty] | rdl:RDS952649 |  | An <ELECTRONIC DC CONVERTER> is an <ELECTRONIC CONVERTER> for dc conversion | [5 empty] | dm:ClassOfInanimatePhysicalObject
ELECTRONIC DC CONVERTER | [8 empty] | DIRECT DC CONVERTER | [5 empty] | rdl:RDS952694 |  | A <DIRECT DC CONVERTER> is an <ELECTRONIC DC CONVERTER> without an ac link | [5 empty] | dm:ClassOfInanimatePhysicalObject
ELECTRONIC DC CONVERTER | [8 empty] | DOUBLE CONVERTER | [5 empty] | rdl:RDS953009 |  | A <DOUBLE CONVERTER> is an <ELECTRONIC DC CONVERTER> that is a current stiff reversible ac/dc converter with direct current in both directions | [5 empty] | dm:ClassOfInanimatePhysicalObject
ELECTRONIC DC CONVERTER | [8 empty] | INDIRECT DC CONVERTER | [5 empty] | rdl:RDS952739 |  | An <INDIRECT DC CONVERTER> is an <ELECTRONIC DC CONVERTER> with an ac link | [5 empty] | dm:ClassOfInanimatePhysicalObject
ELECTRONIC DC CONVERTER | [8 empty] | SINGLE CONVERTER | [5 empty] | rdl:RDS952964 |  | A <SINGLE CONVERTER> is an <ELECTRONIC DC CONVERTER> that is a current stiff reversible ac/dc converter with direct current in one direction | [5 empty] | dm:ClassOfInanimatePhysicalObject
ELECTRONIC CONVERTER | [7 empty] | ELECTRONIC DC POWER CONTROLLER | [5 empty] | rdl:RDS339711440 |  | An <ELECTRONIC DC POWER CONTROLLER> is an <ELECTRONIC CONVERTER> that is able to operate as a controllable direct electronic d.c. voltage converter as well as an electronic d.c. switch | [5 empty] | dm:ClassOfInanimatePhysicalObject
ELECTRONIC CONVERTER | [7 empty] | ELECTRONIC DC POWER CONVERTER | [5 empty] | rdl:RDS953189 |  | An <ELECTRONIC DC POWER CONVERTER> is an <ELECTRONIC CONVERTER> which is able to operate as a controllable direct electronic d.c. voltage convertor as well as an electronic d.c. switch | [5 empty] | dm:ClassOfInanimatePhysicalObject
ELECTRONIC CONVERTER | [7 empty] | ELECTRONIC POWER INVERTER | [5 empty] | rdl:RDS952289 |  | An <ELECTRONIC POWER INVERTER> is an <ELECTRONIC CONVERTER> that changes direct electric current to single-phase or polyphase alternating currents | [5 empty] | dm:ClassOfInanimatePhysicalObject
ELECTRONIC CONVERTER | RECTIFIER | [6 empty] | ELECTRONIC POWER RECTIFIER | [5 empty] | rdl:RDS952244 |  | An <ELECTRONIC POWER RECTIFIER> is an <ELECTRONIC CONVERTER> and a <RECTIFIER> | [5 empty] | dm:ClassOfInanimatePhysicalObject
ELECTRONIC CONVERTER | [7 empty] | REVERSIBLE CONVERTER | [5 empty] | rdl:RDS952919 |  | A <REVERSIBLE CONVERTER> is an <ELECTRONIC CONVERTER> in which the direction of the power flow is reversible | [5 empty] | dm:ClassOfInanimatePhysicalObject
ELECTRONIC CONVERTER | [7 empty] | SEMICONDUCTOR CONVERTER | [5 empty] | rdl:RDS953234 |  | A <SEMICONDUCTOR CONVERTER> is an <ELECTRONIC CONVERTER> with semiconductor valve devices | [5 empty] | dm:ClassOfInanimatePhysicalObject
ARTEFACT | ELECTRIC TO ELECTRIC ENERGY CONVERTER | [5 empty] | FOUR-QUADRANT CONVERTER | [5 empty] | rdl:RDS952874 |  | A <FOUR-QUADRANT CONVERTER> is an <ARTEFACT> and an <ELECTRIC TO ELECTRIC ENERGY CONVERTER> with two directions of d.c. power flow, associated with two directions of direct voltage and two directions of direct current | [5 empty] | dm:ClassOfInanimatePhysicalObject
ARTEFACT | ELECTRIC TO ELECTRIC ENERGY CONVERTER | [5 empty] | ONE-QUADRANT CONVERTER | [5 empty] | rdl:RDS952784 |  | A <ONE-QUADRANT CONVERTER> is an <ARTEFACT> and an <ELECTRIC TO ELECTRIC ENERGY CONVERTER> with one possible direction of dc power flow | [5 empty] | dm:ClassOfInanimatePhysicalObject
ARTEFACT | ELECTRIC TO ELECTRIC ENERGY CONVERTER | [5 empty] | PHASE CONVERTER | [5 empty] | rdl:RDS986759 |  | A <PHASE CONVERTER> is an <ARTEFACT> and an <ELECTRIC TO ELECTRIC ENERGY CONVERTER> that changes the number of phases associated with electric energy | [5 empty] | dm:ClassOfInanimatePhysicalObject
ELECTRIC ROTATING MACHINE | PHASE CONVERTER | [6 empty] | ROTATING PHASE CONVERTER | [5 empty] | rdl:RDS7220685 |  | A <ROTATING PHASE CONVERTER> is an <ELECTRIC ROTATING MACHINE> and a <PHASE CONVERTER> that transfers electrical energy with change in the number of phases | [5 empty] | dm:ClassOfInanimatePhysicalObject
ARTEFACT | ELECTRIC TO ELECTRIC ENERGY CONVERTER | [5 empty] | PHASE SHIFTER | [5 empty] | rdl:RDS986804 |  | A <PHASE SHIFTER> is an <ARTEFACT> and an <ELECTRIC TO ELECTRIC ENERGY CONVERTER> that introduces a change in the phase of an oscillation | [5 empty] | dm:ClassOfInanimatePhysicalObject
ARTEFACT | ELECTRIC TO ELECTRIC ENERGY CONVERTER | [5 empty] | RECTIFIER | [5 empty] | rdl:RDS478034 |  | A <RECTIFIER> is an <ARTEFACT> and an <ELECTRIC TO ELECTRIC ENERGY CONVERTER> for converting an alternating current into a direct current | [5 empty] | dm:ClassOfInanimatePhysicalObject
ELECTRIC TO ELECTRIC ENERGY CONVERTER | [6 empty] | TRANSFORMER | [5 empty] | rdl:RDS643994 |  | A <TRANSFORMER> is an <ELECTRIC TO ELECTRIC ENERGY CONVERTER> that is capable of <TRANSFORMING> power from one circuit to another without changing frequency and works on the principle of mutual induction | [5 empty] | dm:ClassOfFunctionalObject
ARTEFACT | TRANSFORMER | [6 empty] | INSTRUMENT TRANSFORMER | [5 empty] | rdl:RDS877769 |  | An <INSTRUMENT TRANSFORMER> is an <ARTEFACT> and a <TRANSFORMER> that is used to isolate or transform voltage or current levels. The most common usage of instrument transformers is to operate instruments or metering from high voltage or high current circuits, safely isolating secondary control circuitry from the high voltages or currents | [5 empty] | dm:ClassOfInanimatePhysicalObject
INSTRUMENT TRANSFORMER | [8 empty] | COMBINED TRANSFORMER | [5 empty] | rdl:RDS6454817 |  | A <COMBINED TRANSFORMER> is an <INSTRUMENT TRANSFORMER> consisting of a current and a voltage transformer in the same case. | [5 empty] | dm:ClassOfInanimatePhysicalObject
INSTRUMENT TRANSFORMER | [8 empty] | CURRENT TRANSFORMER | [5 empty] | rdl:RDS877859 |  | A <CURRENT TRANSFORMER> is an <INSTRUMENT TRANSFORMER> in which the secondary current, in normal conditions of use, is substantially proportional to the primary current and differs in phase from it by an angle which is approximately zero for an appropriate direction of the connections. | [5 empty] | dm:ClassOfInanimatePhysicalObject
CURRENT TRANSFORMER | [9 empty] | AUTO-COMPOUND CURRENT TRANSFORMER | [5 empty] | rdl:RDS6455280 |  | An <AUTO-COMPOUND CURRENT TRANSFORMER> is a <CURRENT TRANSFORMER> having an auxiliary winding in series with the secondary of the transformer, especially intended to reduce the phase displacement between the primary and secondary currents. | [5 empty] | dm:ClassOfInanimatePhysicalObject
CURRENT TRANSFORMER | [9 empty] | BAR PRIMARY BUSHING TYPE CURRENT TRANSFORMER | [5 empty] | rdl:RDS6455325 |  | A <BAR PRIMARY BUSHING TYPE CURRENT TRANSFORMER> is a <CURRENT TRANSFORMER> so constructed that it can be used as a bushing. | [5 empty] | dm:ClassOfInanimatePhysicalObject
CURRENT TRANSFORMER | [9 empty] | BAR PRIMARY TYPE CURRENT TRANSFORMER | [5 empty] | rdl:RDS6455415 |  | A <BAR PRIMARY TYPE CURRENT TRANSFORMER> is a <CURRENT TRANSFORMER> in which the primary conductor is made up of a bar or a set of bars in parallel. | [5 empty] | dm:ClassOfInanimatePhysicalObject
CURRENT TRANSFORMER | [9 empty] | BUS TYPE CURRENT TRANSFORMER | [5 empty] | rdl:RDS6455460 |  | A <BUS TYPE CURRENT TRANSFORMER> is a <CURRENT TRANSFORMER> without primary conductor, but with primary insulation, which can be fitted directly over a conductor or busbar. | [5 empty] | dm:ClassOfInanimatePhysicalObject
CURRENT TRANSFORMER | [9 empty] | BUSHING TYPE CURRENT TRANSFORMER | [5 empty] | rdl:RDS6455505 |  | A <BUSHING TYPE CURRENT TRANSFORMER> is a <CURRENT TRANSFORMER> without primary conductor and primary insulation of its own which can be fitted directly over an insulated bushing or conductor. | [5 empty] | dm:ClassOfInanimatePhysicalObject
CURRENT TRANSFORMER | [9 empty] | CABLE TYPE CURRENT TRANSFORMER | [5 empty] | rdl:RDS6455550 |  | A <CABLE TYPE CURRENT TRANSFORMER> is a <CURRENT TRANSFORMER> without primary conductor and primary insulation of its own, which can be mounted over an insulated cable. | [5 empty] | dm:ClassOfInanimatePhysicalObject
CURRENT TRANSFORMER | [9 empty] | COMPOUND-WOUND CURRENT TRANSFORMER | [5 empty] | rdl:RDS6455612 |  | A <COMPOUND-WOUND CURRENT TRANSFORMER> is a <CURRENT TRANSFORMER> having an auxiliary winding with an independent supply especially intended to reduce the phase displacement between the primary and secondary currents. | [5 empty] | dm:ClassOfInanimatePhysicalObject
CURRENT TRANSFORMER | [9 empty] | CURRENT MATCHING TRANSFORMER | [5 empty] | rdl:RDS6455657 |  | A <CURRENT MATCHING TRANSFORMER> is a <CURRENT TRANSFORMER> for matching the rated secondary current of the main current transformer to the rated current of the burden, or for reducing the instrument security factor. | [5 empty] | dm:ClassOfInanimatePhysicalObject
CURRENT TRANSFORMER | [9 empty] | EXTENDED RATING TYPE CURRENT TRANSFORMER | [5 empty] | rdl:RDS6455702 |  | An <EXTENDED RATING TYPE CURRENT TRANSFORMER> is a <CURRENT TRANSFORMER> having a rated continuous thermal current higher than rated primary current and for which accuracy requirements are prescribed at that current. | [5 empty] | dm:ClassOfInanimatePhysicalObject
CURRENT TRANSFORMER | [9 empty] | FULLY INSULATED CURRENT TRANSFORMER | [5 empty] | rdl:RDS6455747 |  | A <FULLY INSULATED CURRENT TRANSFORMER> is a <CURRENT TRANSFORMER> having as an integral part of its construction, insulation suitable for its rated insulation level. | [5 empty] | dm:ClassOfInanimatePhysicalObject
CURRENT TRANSFORMER | [9 empty] | MULTI-CORE TYPE CURRENT TRANSFORMER | [5 empty] | rdl:RDS6455792 |  | A <MULTI-CORE TYPE CURRENT TRANSFORMER> is a <CURRENT TRANSFORMER> comprising a number of magnetically separated cores with individual secondary windings and a common primary winding. | [5 empty] | dm:ClassOfInanimatePhysicalObject
CURRENT TRANSFORMER | [9 empty] | SINGLE-CORE TYPE CURRENT TRANSFORMER | [5 empty] | rdl:RDS6455837 |  | A <SINGLE-CORE TYPE CURRENT TRANSFORMER> is a <CURRENT TRANSFORMER> in which only one magnetic core with one secondary winding and one primary winding are provided. | [5 empty] | dm:ClassOfInanimatePhysicalObject
CURRENT TRANSFORMER | [9 empty] | SPLIT CORE TYPE CURRENT TRANSFORMER | [5 empty] | rdl:RDS6455927 |  | An <SPLIT CORE TYPE CURRENT TRANSFORMER> is a <CURRENT TRANSFORMER> without primary conductor, and primary insulation of its own, the magnetic circuit of which can be hinged open (or otherwise separated into two parts) and then closed around the insulated conductor carrying the current to be measured. | [5 empty] | dm:ClassOfInanimatePhysicalObject
CURRENT TRANSFORMER | [9 empty] | SUMMATION CURRENT TRANSFORMER | [5 empty] | rdl:RDS877904 |  | A <SUMMATION CURRENT TRANSFORMER> is a <CURRENT TRANSFORMER> for the measurement of the sum of the instantaneous values of currents having the same frequency within a power system. | [5 empty] | dm:ClassOfInanimatePhysicalObject
CURRENT TRANSFORMER | [9 empty] | SUPPORT TYPE CURRENT TRANSFORMER | [5 empty] | rdl:RDS6455972 |  | A <SUPPORT TYPE CURRENT TRANSFORMER> is a <CURRENT TRANSFORMER> so arranged that it acts as a support for the conductor in the primary circuit. | [5 empty] | dm:ClassOfInanimatePhysicalObject
CURRENT TRANSFORMER | [9 empty] | WOUND PRIMARY TYPE CURRENT TRANSFORMER | [5 empty] | rdl:RDS6456017 |  | A <WOUND PRIMARY TYPE CURRENT TRANSFORMER> is a <CURRENT TRANSFORMER> in which the primary winding consists of a single or multi-turn coil. | [5 empty] | dm:ClassOfInanimatePhysicalObject
INSTRUMENT TRANSFORMER | [8 empty] | INSTRUMENT AUTOTRANSFORMER | [5 empty] | rdl:RDS6454977 |  | An <INSTRUMENT AUTOTRANSFORMER> is an <INSTRUMENT TRANSFORMER> in which the primary and the secondary windings have a common part. | [5 empty] | dm:ClassOfInanimatePhysicalObject
INSTRUMENT TRANSFORMER | [8 empty] | INSTRUMENT VOLTAGE TRANSFORMER | [5 empty] | rdl:RDS877949 |  | An <INSTRUMENT VOLTAGE TRANSFORMER> is an <INSTRUMENT TRANSFORMER> in which the secondary voltage, in normal conditions of use, is substantially proportional to the primary voltage and differs in phase from it by an angle which is approximately zero for an appropriate direction of the connections | [5 empty] | dm:ClassOfInanimatePhysicalObject
INSTRUMENT VOLTAGE TRANSFORMER | [9 empty] | CAPACITOR VOLTAGE TRANSFORMER | [5 empty] | rdl:RDS6462557 |  | A <CAPACITOR VOLTAGE TRANSFORMER> is a <INSTRUMENT VOLTAGE TRANSFORMER> comprising a capacitor divider unit and an electromagnetic | [5 empty] | dm:ClassOfInanimatePhysicalObject
INSTRUMENT VOLTAGE TRANSFORMER | [9 empty] | CASCADE VOLTAGE TRANSFORMER | [5 empty] | rdl:RDS6462602 |  | A <CASCADE VOLTAGE TRANSFORMER> is a <INSTRUMENT VOLTAGE TRANSFORMER>in which the primary winding is equally distributed over two or more insulated magnetic cores suitably electro-magnetically coupled | [5 empty] | dm:ClassOfInanimatePhysicalObject
INSTRUMENT VOLTAGE TRANSFORMER | [9 empty] | EARTHED VOLTAGE TRANSFORMER | [5 empty] | rdl:RDS6462647 |  | An <EARTHED VOLTAGE TRANSFORMER> is a <INSTRUMENT VOLTAGE TRANSFORMER> that is single phase and intended to have one end of its primary winding directly earthed, or a three phase voltage transformer which is intended to have the star point of its primary winding directly earthed | [5 empty] | dm:ClassOfInanimatePhysicalObject
INSTRUMENT VOLTAGE TRANSFORMER | [9 empty] | UNEARTHED VOLTAGE TRANSFORMER | [5 empty] | rdl:RDS6462692 |  | A <UNEARTHED VOLTAGE TRANSFORMER> is a <INSTRUMENT VOLTAGE TRANSFORMER> that has all parts of its primary winding, including terminals, insulated from earth at a level corresponding to its rated insulation level | [5 empty] | dm:ClassOfInanimatePhysicalObject
INSTRUMENT VOLTAGE TRANSFORMER | [9 empty] | VOLTAGE MATCHING TRANSFORMER | [5 empty] | rdl:RDS6462737 |  | A <VOLTAGE MATCHING TRANSFORMER> is a <INSTRUMENT VOLTAGE TRANSFORMER> for matching the rated secondary voltage of the main voltage transformer to the rated voltage of the burden | [5 empty] | dm:ClassOfInanimatePhysicalObject
ARTEFACT | TRANSFORMER | [6 empty] | PULSE TRANSFORMER | [5 empty] | rdl:RDS5771511 |  | A <PULSE TRANSFORMER> is an <ARTEFACT> and a <TRANSFORMER> that is optimised for transmitting rectangular electrical pulses, i.e. pulses with fast rise and fall times and a constant rate | [5 empty] | dm:ClassOfInanimatePhysicalObject
ARTEFACT | TRANSFORMER | [6 empty] | SINGLE PHASE TRANSFORMER | [5 empty] | rdl:RDS878399 |  | A <SINGLE PHASE TRANSFORMER> is an <ARTEFACT> and a <TRANSFORMER> with one primary winding and one or more secondary windings | [5 empty] | dm:ClassOfInanimatePhysicalObject
ARTEFACT | TRANSFORMER | [6 empty] | TAPPED TRANSFORMER | [5 empty] | rdl:RDS644084 |  | A <TAPPED TRANSFORMER> is an <ARTEFACT> and a <TRANSFORMER> comprising a tapped primary or secondary winding to obtain a variable secondary voltage | [5 empty] | dm:ClassOfInanimatePhysicalObject
TAPPED TRANSFORMER | [8 empty] | TRANSFORMER TAPPED AT PRIMARY SIDE | [5 empty] | rdl:RDS1176299 |  | A <TRANSFORMER TAPPED AT PRIMARY SIDE> is a <TAPPED TRANSFORMER> in which the primary winding is tapped. | [5 empty] | dm:ClassOfInanimatePhysicalObject
TAPPED TRANSFORMER | [8 empty] | TRANSFORMER TAPPED AT SECONDARY SIDE | [5 empty] | rdl:RDS6697480 |  | A <TRANSFORMER TAPPED AT SECONDARY SIDE> is a <TAPPED TRANSFORMER> in which the secondary winding is tapped. | [5 empty] | dm:ClassOfInanimatePhysicalObject
ARTEFACT | TRANSFORMER | [6 empty] | THREE-PHASE TRANSFORMER | [5 empty] | rdl:RDS878759 |  | A <THREE-PHASE TRANSFORMER> is an <ARTEFACT> and a <TRANSFORMER> that is made of three sets of primary and secondary windings, each set wound around one leg of an iron core assembly | [5 empty] | dm:ClassOfInanimatePhysicalObject
THREE-PHASE TRANSFORMER | [8 empty] | THREE-PHASE EARTHING TRANSFORMER | [5 empty] | rdl:RDS6458235 |  | A <THREE-PHASE EARTHING TRANSFORMER> is a <THREE-PHASE TRANSFORMER> intended for connection in a network without a neutral, to provide an artificial neutral | [5 empty] | dm:ClassOfInanimatePhysicalObject
THREE-PHASE TRANSFORMER | [8 empty] | VECTOR GROUP DYN 11 CONNECTED TRANSFORMER | [5 empty] | rdl:RDS1176254 |  | A <VECTOR GROUP DYN 11 CONNECTED TRANSFORMER> is a <THREE-PHASE TRANSFORMER> with the primary winding delta-connected and the secondary winding star-connected with neutral brought out. The secondary winding lags the primary winding by 330 degree | [5 empty] | dm:ClassOfInanimatePhysicalObject
ARTEFACT | ELECTRIC TO ELECTRIC ENERGY CONVERTER | [5 empty] | TWO-QUADRANT CONVERTER | [5 empty] | rdl:RDS952829 |  | A <TWO-QUADRANT CONVERTER> is an <ARTEFACT> and an <ELECTRIC TO ELECTRIC ENERGY CONVERTER> with two possible directions of d.c. power flow associated with one direction of direct current and two directions of direct voltage or vice versa | [5 empty] | dm:ClassOfInanimatePhysicalObject
ARTEFACT | ELECTRIC TO ELECTRIC ENERGY CONVERTER | [5 empty] | VARIABLE SPEED DRIVE CONVERTER | [5 empty] | rdl:RDS6624633 |  | A <VARIABLE SPEED DRIVE CONVERTER> is an <ARTEFACT> and an <ELECTRIC TO ELECTRIC ENERGY CONVERTER> that is intended to provide power to electric motor(s) such that the speed or torque of the motor(s) may be varied in proportion with a <STANDARD SIGNAL> | [5 empty] | dm:ClassOfInanimatePhysicalObject
VARIABLE SPEED DRIVE CONVERTER | [7 empty] | THYRISTOR VARIABLE SPEED DRIVE CONVERTER | [5 empty] | rdl:RDS22268078 |  | A <THYRISTOR VARIABLE SPEED DRIVE CONVERTER> is a <VARIABLE SPEED DRIVE CONVERTER> that uses a thyristor | [5 empty] | dm:ClassOfInanimatePhysicalObject
ENERGY CONVERTER | [5 empty] | ELECTRIC TO MECHANICAL ENERGY CONVERTER | [5 empty] | rdl:RDS2220072 |  | A <ELECTRIC TO MECHANICAL ENERGY CONVERTER> is an <ENERGY CONVERTER> that is capable of <ELECTRIC TO MECHANICAL ENERGY CONVERTING> | [5 empty] | dm:ClassOfFunctionalObject
CONTROLLED ACTUATOR | ELECTRIC TO MECHANICAL ENERGY CONVERTER | ELECTRICAL APPARATUS | INSTRUMENTATION ITEM |  |  |  | ELECTRIC ACTUATOR | [5 empty] | rdl:RDS430379 |  | An <ELECTRIC ACTUATOR> is an <INSTRUMENTATION ITEM> and a <CONTROLLED ACTUATOR> and an <ELECTRICAL APPARATUS> and an <ELECTRIC TO MECHANICAL ENERGY CONVERTER> that produces a specified movement when actuated by electrical energy | [5 empty] | dm:ClassOfInanimatePhysicalObject
ELECTRIC ACTUATOR | [7 empty] | ELECTRIC ACTUATOR WITH HANDWHEEL | [5 empty] | rdl:RDS11507710 |  | An <ELECTRIC ACTUATOR WITH HANDWHEEL> is an <ELECTRIC ACTUATOR> with a handwheel for operating the valve manually | [5 empty] | dm:ClassOfInanimatePhysicalObject
CONTROLLED VALVE ACTUATOR | ELECTRIC ACTUATOR | [6 empty] | ELECTRIC VALVE ACTUATOR | [5 empty] | rdl:RDS7028560 |  | An <ELECTRIC VALVE ACTUATOR> is an <ELECTRIC ACTUATOR> and a <CONTROLLED VALVE ACTUATOR> that is a valve actuator that is intended to be driven by an electric motor | [5 empty] | dm:ClassOfInanimatePhysicalObject
ELECTRIC ACTUATOR | HYDRAULIC ACTUATOR | [6 empty] | ELECTRO-HYDRAULIC ACTUATOR | [5 empty] | rdl:RDS7195780 |  | An <ELECTRO-HYDRAULIC ACTUATOR> is an <ELECTRIC ACTUATOR> and a <HYDRAULIC ACTUATOR> having a fluid pump driven by an electric motor | [5 empty] | dm:ClassOfInanimatePhysicalObject
CONTROLLED VALVE ACTUATOR | ELECTRO-HYDRAULIC ACTUATOR | [7 empty] | ELECTRO-HYDRAULIC VALVE ACTUATOR | [5 empty] | rdl:RDS16742011 |  | An <ELECTRO-HYDRAULIC VALVE ACTUATOR> is a <CONTROLLED VALVE ACTUATOR> and a <ELECTRO-HYDRAULIC ACTUATOR> | [5 empty] | dm:ClassOfInanimatePhysicalObject
ELECTRO-HYDRAULIC ACTUATOR | LINEAR ACTUATOR | [7 empty] | LINEAR ELECTRO-HYDRAULIC ACTUATOR | [5 empty] | rdl:RDS2224702 |  | A <LINEAR ELECTRO-HYDRAULIC ACTUATOR> is a <LINEAR ACTUATOR> and an <ELECTRO-HYDRAULIC ACTUATOR> | [5 empty] | dm:ClassOfInanimatePhysicalObject
ELECTRO-HYDRAULIC ACTUATOR | ROTARY ACTUATOR | [7 empty] | ROTARY ELECTRO-HYDRAULIC ACTUATOR | [5 empty] | rdl:RDS2224706 |  | A <ROTARY ELECTRO-HYDRAULIC ACTUATOR> is a <ROTARY ACTUATOR> and an <ELECTRO-HYDRAULIC ACTUATOR> | [5 empty] | dm:ClassOfInanimatePhysicalObject
ELECTRIC ACTUATOR | LINEAR ACTUATOR | [6 empty] | LINEAR ELECTRIC ACTUATOR | [5 empty] | rdl:RDS2224701 |  | A <LINEAR ELECTRIC ACTUATOR> is a <LINEAR ACTUATOR> and an <ELECTRIC ACTUATOR> | [5 empty] | dm:ClassOfInanimatePhysicalObject
ELECTRIC ACTUATOR | ROTARY ACTUATOR | [6 empty] | ROTARY ELECTRIC ACTUATOR | [5 empty] | rdl:RDS2224705 |  | A <ROTARY ELECTRIC ACTUATOR> is a <ROTARY ACTUATOR> and an <ELECTRIC ACTUATOR> | [5 empty] | dm:ClassOfInanimatePhysicalObject
ELECTRIC ACTUATOR | ELECTRIC TO MECHANICAL ENERGY CONVERTER | ELECTROMECHANICAL DEVICE | [5 empty] | SOLENOID ACTUATOR | [5 empty] | rdl:RDS7191376 |  | A <SOLENOID ACTUATOR> is an <ELECTRIC ACTUATOR> and an <ELECTRIC TO MECHANICAL ENERGY CONVERTER> and an <ELECTROMECHANICAL DEVICE> that is utilizing a continuous duty linear solenoid to convert electrical energy into mechanical power via a plunger with an axial stroke in either a push or pull action | [5 empty] | dm:ClassOfInanimatePhysicalObject
SOLENOID ACTUATOR | [8 empty] | DUAL SOLENOID ACTUATOR | [5 empty] | rdl:RDS7191440 |  | A <DUAL SOLENOID ACTUATOR> is a <SOLENOID ACTUATOR> with two solenoids that are energized one at a time, each causing a move in an opposite direction | [5 empty] | dm:ClassOfInanimatePhysicalObject
SOLENOID ACTUATOR | [8 empty] | PILOT AIR OPERATED SOLENOID ACTUATOR | [5 empty] | rdl:RDS7191609 |  | A <PILOT AIR OPERATED SOLENOID ACTUATOR> is a <SOLENOID ACTUATOR> in which operation is boosted by an external supply of pilot air | [5 empty] | dm:ClassOfInanimatePhysicalObject
SOLENOID ACTUATOR | [8 empty] | SINGLE SOLENOID ACTUATOR | [5 empty] | rdl:RDS7191502 |  | A <SINGLE SOLENOID ACTUATOR> is a <SOLENOID ACTUATOR> with one solenoid where the two opposite positions are for energized vs de-energized | [5 empty] | dm:ClassOfInanimatePhysicalObject
ELECTRIC TO MECHANICAL ENERGY CONVERTER | MACHINE | [5 empty] | ELECTRIC MACHINE | [5 empty] | rdl:RDS986714 |  | An <ELECTRIC MACHINE> is a <MACHINE> and an <ELECTRIC TO MECHANICAL ENERGY CONVERTER> | [5 empty] | dm:ClassOfInanimatePhysicalObject
ELECTRIC MACHINE | [7 empty] | ASYNCHRONOUS MACHINE | [5 empty] | rdl:RDS1000979 |  | An <ASYNCHRONOUS MACHINE> is an <ELECTRIC MACHINE> in which the speed on load and the frequency of the system to which it is connected are not in a constant ratio | [5 empty] | dm:ClassOfInanimatePhysicalObject
ASYNCHRONOUS MACHINE | [8 empty] | INDUCTION MACHINE | [5 empty] | rdl:RDS1001069 |  | An <INDUCTION MACHINE> is an <ASYNCHRONOUS MACHINE> of which only one set poles is energized. | [5 empty] | dm:ClassOfInanimatePhysicalObject
INDUCTION MACHINE | [9 empty] | ALTERNATING CURRENT COMMUTATOR MACHINE | [5 empty] | rdl:RDS1001114 |  | An <ALTERNATING CURRENT COMMUTATOR MACHINE> is an <INDUCTION MACHINE> having an armature winding connected to a commutator. | [5 empty] | dm:ClassOfInanimatePhysicalObject
ELECTRIC MACHINE | [7 empty] | CANNED MACHINE | [5 empty] | rdl:RDS7248200 |  | A <CANNED MACHINE> is an <ELECTRIC MACHINE> of which specified parts are completely enclosed and protected against a fluid by a sealing sheath so the stator is moving/rotor is static | [5 empty] | dm:ClassOfInanimatePhysicalObject
ELECTRIC MACHINE | [7 empty] | CLOSED MACHINE | [5 empty] | rdl:RDS7248245 |  | A <CLOSED MACHINE> is an <ELECTRIC MACHINE> where no medium from the surrounding medium, for the purpose of cooling, passes through the machine | [5 empty] | dm:ClassOfInanimatePhysicalObject
AIR COOLED OBJECT | CLOSED MACHINE | [7 empty] | AIR-TO-AIR COOLED MACHINE | [5 empty] | rdl:RDS7248110 |  | An <AIR-TO-AIR COOLED MACHINE> is a <CLOSED MACHINE> and an <AIR COOLED OBJECT>.having integral or machine-mounted heat exchanger, using air as the primary and secondary coolant | [5 empty] | dm:ClassOfInanimatePhysicalObject
AIR COOLED OBJECT | CLOSED MACHINE | [7 empty] | AIR-TO-WATER COOLED MACHINE | [5 empty] | rdl:RDS7248155 |  | An <AIR-TO-WATER COOLED MACHINE> is a <CLOSED MACHINE> and an <AIR COOLED OBJECT> with a heat exchanger using air as primary coolant and water as secondary coolant | [5 empty] | dm:ClassOfInanimatePhysicalObject
CLOSED MACHINE | [8 empty] | FRAME SURFACE COOLED MACHINE | [5 empty] | rdl:RDS7247660 |  | A <FRAME SURFACE COOLED MACHINE> is a <CLOSED MACHINE> in which the frame surface is cooled by the surrounding medium | [5 empty] | dm:ClassOfInanimatePhysicalObject
FRAME SURFACE COOLED MACHINE | [9 empty] | TOTALLY ENCLOSED FAN COOLED MACHINE | [5 empty] | rdl:RDS7247120 |  | A <TOTALLY ENCLOSED FAN COOLED MACHINE> is a <FRAME SURFACE COOLED MACHINE> over which the surrounding air is driven by a fan for cooling purposes | [5 empty] | dm:ClassOfInanimatePhysicalObject
ARTEFACT | ELECTRIC MACHINE | [6 empty] | ELECTRIC ROTATING MACHINE | [5 empty] | rdl:RDS1000844 |  | An <ELECTRIC ROTATING MACHINE> is an <ARTEFACT> and an <ELECTRIC MACHINE> depending on electromagnetic induction for its operation and having components capable of relative rotary movement and intended for converting energy | [5 empty] | dm:ClassOfInanimatePhysicalObject
ELECTRIC ROTATING MACHINE | [8 empty] | CONICAL ROTOR MACHINE | [5 empty] | rdl:RDS1001384 |  | A <CONICAL ROTOR MACHINE> is an <ELECTRIC ROTATING MACHINE> with a rotor in the shape of a frustum of a cone | [5 empty] | dm:ClassOfInanimatePhysicalObject
ELECTRIC ROTATING MACHINE | [8 empty] | CYLINDRICAL ROTOR MACHINE | [5 empty] | rdl:RDS1001339 |  | A <CYLINDRICAL ROTOR MACHINE> is an <ELECTRIC ROTATING MACHINE> having a cylindrically shaped rotor the periphery of which may be provided with slots which accommodate the coil sides of a winding | [5 empty] | dm:ClassOfInanimatePhysicalObject
ELECTRIC ROTATING MACHINE | [8 empty] | DIRECT CURRENT MACHINE | [5 empty] | rdl:RDS7215102 |  | A <DIRECT CURRENT MACHINE> is an <ELECTRIC ROTATING MACHINE> incorporating an armature winding connected via a commutator to a direct current system and having magnetic poles which are excited from a source of direct or undulating current or which are permanent magnets | [5 empty] | dm:ClassOfInanimatePhysicalObject
ELECTRIC ROTATING MACHINE | [8 empty] | DIRECT WATER-COOLED MACHINE | [5 empty] | rdl:RDS7247615 |  | A <DIRECT WATER-COOLED MACHINE> is an <ELECTRIC ROTATING MACHINE> that is water cooled | [5 empty] | dm:ClassOfInanimatePhysicalObject
ELECTRIC ROTATING MACHINE | [8 empty] | ELECTRIC ROTATING MACHINE FOR VERTICAL MOUNTING | [5 empty] | rdl:RDS1128239 |  | An <ELECTRIC ROTATING MACHINE FOR VERTICAL MOUNTING> is an <ELECTRIC ROTATING MACHINE> or Equipment that is designed for vertical installation on site | [5 empty] | dm:ClassOfInanimatePhysicalObject
ELECTRIC ROTATING MACHINE | [8 empty] | ELECTRIC ROTATING MACHINE FOR HORIZONTAL AND VERTICAL MOUNTING | [5 empty] | rdl:RDS1128194 |  | An <ELECTRIC ROTATING MACHINE FOR HORIZONTAL AND VERTICAL MOUNTING> is an <ELECTRIC ROTATING MACHINE> that is designed for horizontal and vertical orientation on site with regard to alignment and position of fixing | [5 empty] | dm:ClassOfInanimatePhysicalObject
ELECTRIC ROTATING MACHINE | [8 empty] | ELECTRICAL DYNAMOMETER | [5 empty] | rdl:RDS7220747 |  | An <ELECTRICAL DYNAMOMETER> is an <ELECTRIC ROTATING MACHINE> equipped with means for indicating torque and additionally with means for indicating speed when used for determining power | [5 empty] | dm:ClassOfInanimatePhysicalObject
ELECTRIC ROTATING MACHINE | [8 empty] | ELECTRICAL ROTATING MACHINE DESIGNED FOR SHAFT DRIVEN TRANSMISSION | [5 empty] | rdl:RDS14128484 |  | An <ELECTRICAL ROTATING MACHINE DESIGNED FOR SHAFT DRIVEN TRANSMISSION> is an <ELECTRIC ROTATING MACHINE> that is designed to take the forces connected to the direct transmission of rotational power through a shaft | [5 empty] | dm:ClassOfInanimatePhysicalObject
BOREHOLE PUMP | ELECTRICAL ROTATING MACHINE DESIGNED FOR SHAFT DRIVEN TRANSMISSION | [8 empty] | BOREHOLE SHAFT DRIVEN CENTRIFUGAL PUMP | [5 empty] | rdl:RDS16770654 |  | A <BOREHOLE SHAFT DRIVEN CENTRIFUGAL PUMP> is a <BOREHOLE PUMP> and a <ELECTRICAL ROTATING MACHINE DESIGNED FOR SHAFT DRIVEN TRANSMISSION> | [5 empty] | dm:ClassOfInanimatePhysicalObject
ELECTRIC ROTATING MACHINE | [8 empty] | ELECTRICAL ROTATING MACHINE DESIGNED FOR BELT DRIVEN TRANSMISSION | [5 empty] | rdl:RDS14128377 |  | An <ELECTRICAL ROTATING MACHINE DESIGNED FOR BELT DRIVEN TRANSMISSION> is an <ELECTRIC ROTATING MACHINE> that is designed to to take the forces connected to transmission of rotational power through a belt drive | [5 empty] | dm:ClassOfInanimatePhysicalObject
ELECTRIC ROTATING MACHINE | [8 empty] | OPEN MACHINE | [5 empty] | rdl:RDS7247705 |  | An <OPEN MACHINE> is an <ELECTRIC ROTATING MACHINE> with an open cooling circuit in which the coolant is drawn directly from the surrounding medium passing through the machine and then returning directly to the surrounding medium | [5 empty] | dm:ClassOfInanimatePhysicalObject
ELECTRIC ROTATING MACHINE | [8 empty] | PERMANENT MAGNET MACHINE | [5 empty] | rdl:RDS7220146 |  | A <PERMANENT MAGNET MACHINE> is an <ELECTRIC ROTATING MACHINE> in which the field system consists of one or more permanent magnets | [5 empty] | dm:ClassOfInanimatePhysicalObject
ELECTRIC ROTATING MACHINE | [8 empty] | POLYPHASE MACHINE | [5 empty] | rdl:RDS1001249 |  | A <POLYPHASE MACHINE> is an <ELECTRIC ROTATING MACHINE> for the generation or utilization of polyphase alternating voltage and current | [5 empty] | dm:ClassOfInanimatePhysicalObject
ELECTRIC ROTATING MACHINE | [8 empty] | PRESSURIZED MACHINE | [5 empty] | rdl:RDS7247750 |  | A <PRESSURIZED MACHINE> is an <ELECTRIC ROTATING MACHINE> in which the internal coolant is kept at a higher pressure than the surrounding medium | [5 empty] | dm:ClassOfInanimatePhysicalObject
ELECTRIC ROTATING MACHINE | [8 empty] | ROTATING FREQUENCY CONVERTER | [5 empty] | rdl:RDS7220623 |  | A <ROTATING FREQUENCY CONVERTER> is an <ELECTRIC ROTATING MACHINE> that converts electrical energy from one frequency to another | [5 empty] | dm:ClassOfInanimatePhysicalObject
ROTATING FREQUENCY CONVERTER | [9 empty] | COMMUTATOR TYPE FREQUENCY CONVERTER | [5 empty] | rdl:RDS7222063 |  | A <COMMUTATOR TYPE FREQUENCY CONVERTER> is a <ROTATING FREQUENCY CONVERTER> the rotor of which has one or two windings connected to a set of slip-rings and to a commutator such that by feeding one set of brushes with a voltage of a given frequency, a voltage of another frequency may be obtained from the other set | [5 empty] | dm:ClassOfInanimatePhysicalObject
ROTATING FREQUENCY CONVERTER | [9 empty] | INDUCTOR FREQUENCY CONVERTER | [5 empty] | rdl:RDS7222187 |  | An <INDUCTOR FREQUENCY CONVERTER> is a <ROTATING FREQUENCY CONVERTER> having a stationary input alternating current winding which supplies the excitation, and a stationary output winding of a different number of poles in which the generated voltage at the output frequency is induced through change in field reluctance by a number of regular projections of the rotor | [5 empty] | dm:ClassOfInanimatePhysicalObject
ELECTRIC ROTATING MACHINE | [8 empty] | SALIENT POLE MACHINE | [5 empty] | rdl:RDS1001294 |  | A <SALIENT POLE MACHINE> is an <ELECTRIC ROTATING MACHINE> in which the field poles project from the frame yoke or hub towards the air-gap | [5 empty] | dm:ClassOfInanimatePhysicalObject
SALIENT POLE MACHINE | [9 empty] | SOLID POLE SHOE MACHINE | [5 empty] | rdl:RDS7221939 |  | A <SOLID POLE SHOE MACHINE> is a <SALIENT POLE MACHINE> having non-laminated pole shoes | [5 empty] | dm:ClassOfInanimatePhysicalObject
ELECTRIC ROTATING MACHINE | [8 empty] | SEALED MACHINE | [5 empty] | rdl:RDS7247795 |  | A <SEALED MACHINE> is an <ELECTRIC ROTATING MACHINE> provided with special seals to minimise the leakage of the internal coolant out of the enclosure, or of the surrounding medium into the machine, during normal operation | [5 empty] | dm:ClassOfInanimatePhysicalObject
ELECTRIC ROTATING MACHINE | [8 empty] | SELF-COOLED MACHINE | [5 empty] | rdl:RDS7247840 |  | A <SELF-COOLED MACHINE> is an <ELECTRIC ROTATING MACHINE> where the cooling is obtained by means of its own rotation | [5 empty] | dm:ClassOfInanimatePhysicalObject
ELECTRIC ROTATING MACHINE | [8 empty] | SEPARATELY-COOLED MACHINE | [5 empty] | rdl:RDS7247885 |  | A <SEPARATELY-COOLED MACHINE> is an <ELECTRIC ROTATING MACHINE> where the cooling is obtained by other means than its own rotation | [5 empty] | dm:ClassOfInanimatePhysicalObject
ELECTRIC ROTATING MACHINE | [8 empty] | SINGLE-PHASE MACHINE | [5 empty] | rdl:RDS1001204 |  | A <SINGLE-PHASE MACHINE> is an <ELECTRIC ROTATING MACHINE> for the generation or utilization of single-phase alternating voltage and current | [5 empty] | dm:ClassOfInanimatePhysicalObject
SINGLE-PHASE MACHINE | [9 empty] | SINGLE PHASE COMMUTATOR MOTOR | [5 empty] | rdl:RDS7221860 |  | A <SINGLE PHASE COMMUTATOR MOTOR> is a <SINGLE-PHASE MACHINE> that is an electric motor with a single phase armature winding fed through a commutator | [5 empty] | dm:ClassOfInanimatePhysicalObject
ELECTRIC ROTATING MACHINE | [8 empty] | SYNCHRONOUS MACHINE | [5 empty] | rdl:RDS1000934 |  | A <SYNCHRONOUS MACHINE> is an <ELECTRIC ROTATING MACHINE> in which the frequency of the generated voltages and the speed of the machine are in a constant ratio | [5 empty] | dm:ClassOfInanimatePhysicalObject
INDUCTOR | SYNCHRONOUS MACHINE | [8 empty] | INDUCTOR MACHINE | [5 empty] | rdl:RDS1001159 |  | An <INDUCTOR MACHINE> is a <A SYNCHRONOUS MACHINE> in which one member, usually stationary, carries main and exciting windings effectively disposed relative to each other, and in which the other member, usually rotating, is without windings but carries a number of regular projections. Permanent magnets may be used instead of the exciting winding | [5 empty] | dm:ClassOfInanimatePhysicalObject
ARTEFACT | ELECTRIC GENERATOR | SYNCHRONOUS MACHINE | [7 empty] | SYNCHRONOUS GENERATOR | [5 empty] | rdl:RDS1001564 |  | A <SYNCHRONOUS GENERATOR> is an <ARTEFACT> and an <ELECTRIC GENERATOR> and a <SYNCHRONOUS MACHINE> used as a generator | [5 empty] | dm:ClassOfInanimatePhysicalObject
ELECTRIC ROTATING MACHINE | [8 empty] | THREE-PHASE ELECTRICAL ROTATING MACHINE | [5 empty] | rdl:RDS1016909 |  | A <THREE-PHASE THREE-PHASE ELECTRICAL ROTATING MACHINE> is an <ELECTRIC ROTATING MACHINE> connected to a three-phase system | [5 empty] | dm:ClassOfInanimatePhysicalObject
THREE-PHASE ELECTRICAL ROTATING MACHINE | [9 empty] | ELECTRICAL ROTATING MACHINE DELTA CONNECTED | [5 empty] | rdl:RDS1018169 |  | An <ELECTRICAL ROTATING MACHINE DELTA CONNECTED> is an <THREE-PHASE ELECTRICAL ROTATING MACHINE> where the windings are delta connected | [5 empty] | dm:ClassOfInanimatePhysicalObject
THREE-PHASE ELECTRICAL ROTATING MACHINE | [9 empty] | ELECTRICAL ROTATING MACHINE STAR CONNECTED | [5 empty] | rdl:RDS1018124 |  | An <ELECTRICAL ROTATING MACHINE STAR CONNECTED> is an <THREE-PHASE ELECTRICAL ROTATING MACHINE> where the windings are star connected | [5 empty] | dm:ClassOfInanimatePhysicalObject
ELECTRIC MACHINE | [7 empty] | ELECTRICAL BOOSTER | [5 empty] | rdl:RDS1003904 |  | An <ELECTRICAL BOOSTER> is an <ELECTRIC MACHINE> connected in a circuit so that its voltage either adds to or subtracts from the voltage furnished by another source | [5 empty] | dm:ClassOfInanimatePhysicalObject
ELECTRIC MACHINE | [7 empty] | PHASE ADVANCER | [5 empty] | rdl:RDS1004084 |  | A <PHASE ADVANCER> is an <ELECTRIC MACHINE> that supplies reactive power to the secondary of a wound rotor induction motor to improve the power factor of the latter | [5 empty] | dm:ClassOfInanimatePhysicalObject
ENERGY CONVERTER | [5 empty] | HYDRAULIC TO MECHANICAL ENERGY CONVERTER | [5 empty] | rdl:RDS279944 |  | A <HYDRAULIC TO MECHANICAL ENERGY CONVERTER> is an <ENERGY CONVERTER> that is capable of <HYDRAULIC TO MECHANICAL ENERGY CONVERTING> | [5 empty] | dm:ClassOfFunctionalObject
HYDRAULIC TO MECHANICAL ENERGY CONVERTER | [6 empty] | HYDRAULIC TO ROTATION ENERGY CONVERTER | [5 empty] | rdl:RDS2220074 |  | A <HYDRAULIC TO ROTATION ENERGY CONVERTER> is an <HYDRAULIC TO MECHANICAL ENERGY CONVERTER> that is capable of <HYDRAULIC TO ROTATION ENERGY CONVERTING> | [5 empty] | dm:ClassOfFunctionalObject
ARTEFACT | HYDRAULIC TO MECHANICAL ENERGY CONVERTER | [5 empty] | HYDRAULICALLY ACTUATED ARTEFACT | [5 empty] | rdl:RDS2226099 |  | A <HYDRAULICALLY ACTUATED ARTEFACT> is an <ARTEFACT> and a <HYDRAULIC TO MECHANICAL ENERGY CONVERTER> that is actuated by hydraulic power | [5 empty] | dm:ClassOfInanimatePhysicalObject
CONTROLLED ACTUATOR | HYDRAULICALLY ACTUATED ARTEFACT | INSTRUMENTATION ITEM | [5 empty] | HYDRAULIC ACTUATOR | [5 empty] | rdl:RDS430154 |  | A <HYDRAULIC ACTUATOR> is an <INSTRUMENTATION ITEM> and a <CONTROLLED ACTUATOR> and a <HYDRAULICALLY ACTUATED ARTEFACT> | [5 empty] | dm:ClassOfInanimatePhysicalObject
HYDRAULIC ACTUATOR | PISTON ACTUATOR | [7 empty] | HYDRAULIC PISTON ACTUATOR | [5 empty] | rdl:RDS884879 |  | A <HYDRAULIC PISTON ACTUATOR> is a <HYDRAULIC ACTUATOR> that is intended to operate by a displacement of a piston using hydraulic energy | [5 empty] | dm:ClassOfInanimatePhysicalObject
DOUBLE ACTING ACTUATOR | HYDRAULIC PISTON ACTUATOR | [8 empty] | DOUBLE ACTING HYDRAULIC PISTON ACTUATOR | [5 empty] | rdl:RDS6625578 |  | A <DOUBLE ACTING HYDRAULIC PISTON ACTUATOR> is a <HYDRAULIC PISTON ACTUATOR> and a <DOUBLE ACTING ACTUATOR> that is a hydraulic piston actuator that is actuated by hydraulic fluid and is driven in both directions | [5 empty] | dm:ClassOfInanimatePhysicalObject
HYDRAULIC PISTON ACTUATOR | SPRING RETURN ACTUATOR | [8 empty] | HYDRAULIC PISTON ACTUATOR SPRING RETURN | [5 empty] | rdl:RDS11507614 |  | A <HYDRAULIC PISTON ACTUATOR SPRING RETURN> is a <HYDRAULIC PISTON ACTUATOR> and a <SPRING RETURN ACTUATOR> with a spring acting on one side of the piston | [5 empty] | dm:ClassOfInanimatePhysicalObject
HYDRAULIC PISTON ACTUATOR | SINGLE ACTING ACTUATOR | [8 empty] | SINGLE ACTING HYDRAULIC PISTON ACTUATOR | [5 empty] | rdl:RDS6625353 |  | A <SINGLE ACTING HYDRAULIC PISTON ACTUATOR> is a <HYDRAULIC PISTON ACTUATOR> and a <SINGLE ACTING ACTUATOR> that is actuated by hydraulic fluid and is driven in one direction only | [5 empty] | dm:ClassOfInanimatePhysicalObject
CONTROLLED VALVE ACTUATOR | HYDRAULIC ACTUATOR | [7 empty] | HYDRAULIC VALVE ACTUATOR | [5 empty] | rdl:RDS7503442 |  | A <HYDRAULIC VALVE ACTUATOR> is a <HYDRAULIC ACTUATOR> and a <CONTROLLED VALVE ACTUATOR> that is designed to operate a valve | [5 empty] | dm:ClassOfInanimatePhysicalObject
HYDRAULIC ACTUATOR | LINEAR ACTUATOR | [7 empty] | LINEAR HYDRAULIC ACTUATOR | [5 empty] | rdl:RDS2224703 |  | A <LINEAR HYDRAULIC ACTUATOR> is a <HYDRAULIC ACTUATOR> and a <LINEAR ACTUATOR> | [5 empty] | dm:ClassOfInanimatePhysicalObject
HYDRAULIC ACTUATOR | ROTARY ACTUATOR | [7 empty] | ROTARY HYDRAULIC ACTUATOR | [5 empty] | rdl:RDS2224707 |  | A <ROTARY HYDRAULIC ACTUATOR> is a <ROTARY ACTUATOR> and a <HYDRAULIC ACTUATOR> | [5 empty] | dm:ClassOfInanimatePhysicalObject
ARTEFACT | HYDRAULICALLY ACTUATED ARTEFACT | TOP DRIVE DRILLING SYSTEM | [5 empty] | HYDRAULIC TOP DRIVE DRILLING SYSTEM | [5 empty] | rdl:RDS1287928771 |  | A <HYDRAULIC TOP DRIVE DRILLING SYSTEM> is an <ARTEFACT> and a <TOP DRIVE DRILLING SYSTEM> and a <HYDRAULICALLY ACTUATED ARTEFACT> that is powered using hydraulic motors | [5 empty] | dm:ClassOfInanimatePhysicalObject
CONTROLLED VOLUME DIAPHRAGM PUMP | HYDRAULICALLY ACTUATED ARTEFACT | [6 empty] | HYDRAULICALLY ACTUATED DIAPHRAGM PUMP | [5 empty] | rdl:RDS866879 |  | A <HYDRAULICALLY ACTUATED DIAPHRAGM PUMP> is a <CONTROLLED VOLUME DIAPHRAGM PUMP> and a <HYDRAULICALLY ACTUATED ARTEFACT> where the diaphragm is hydraulically coupled to a piston or plunger. The piston or plunger is moving hydraulic liquid in and out of a chamber behind the diaphragm. The diaphragm separates hydraulic and pumped liquid | [5 empty] | dm:ClassOfInanimatePhysicalObject
HYDRAULICALLY ACTUATED ARTEFACT | MECHANICALLY ACTUATED SWITCH | [6 empty] | HYDRAULICALLY ACTUATED SWITCH | [5 empty] | rdl:RDS2225353 |  | A <HYDRAULICALLY ACTUATED SWITCH> is a <MECHANICALLY ACTUATED SWITCH> and a <HYDRAULICALLY ACTUATED ARTEFACT> that is actuated by a <HYDRAULIC ACTUATOR> | [5 empty] | dm:ClassOfInanimatePhysicalObject
ACTUATED VALVE | HYDRAULICALLY ACTUATED ARTEFACT | [6 empty] | HYDRAULICALLY ACTUATED VALVE | [5 empty] | rdl:RDS16742764 |  | A <HYDRAULICALLY ACTUATED VALVE> is an <ACTUATED VALVE> and a <HYDRAULICALLY ACTUATED ARTEFACT> operated by an hydraulic actuator | [5 empty] | dm:ClassOfInanimatePhysicalObject
ENERGY CONVERTER | [5 empty] | KINETIC TO MECHANICAL ENERGY CONVERTER | [5 empty] | rdl:RDS2220075 |  | A <KINETIC TO MECHANICAL ENERGY CONVERTER> is an <ENERGY CONVERTER> that is capable of <KINETIC TO MECHANICAL ENERGY CONVERTING> | [5 empty] | dm:ClassOfFunctionalObject
ENERGY CONVERTER | [5 empty] | MECHANICAL TO ELECTRIC ENERGY CONVERTER | [5 empty] | rdl:RDS2220076 |  | A <MECHANICAL TO ELECTRIC ENERGY CONVERTER> is an <ENERGY CONVERTER> that is capable of <MECHANICAL TO ELECTRIC ENERGY CONVERTING> | [5 empty] | dm:ClassOfFunctionalObject
ENERGY CONVERTER | [5 empty] | MECHANICAL TO MECHANICAL ENERGY CONVERTER | [5 empty] | rdl:RDS2225766 |  | A <MECHANICAL TO MECHANICAL ENERGY CONVERTER> is an <ENERGY CONVERTER> that is capable of <MECHANICAL TO MECHANICAL ENERGY CONVERTING> | [5 empty] | dm:ClassOfFunctionalObject
MECHANICAL TO MECHANICAL ENERGY CONVERTER | [6 empty] | IMPELLER | [5 empty] | rdl:RDS414539 |  | An <IMPELLER> is a <MECHANICAL TO MECHANICAL ENERGY CONVERTER> that is an assembly of rotating vanes within an enclosure which is used to impart energy to or derive energy from a fluid through dynamic force | [5 empty] | dm:ClassOfFunctionalObject
ARTEFACT | IMPELLER | [6 empty] | AUXILIARY IMPELLER | [5 empty] | rdl:RDS16765389 |  | An <AUXILIARY IMPELLER> is an <ARTEFACT> and an <IMPELLER> that is used to control the internal pressure and flow in the pump | [5 empty] | dm:ClassOfInanimatePhysicalObject
ARTEFACT | IMPELLER | [6 empty] | BRAZED IMPELLER | [5 empty] | rdl:RDS2226845 |  | A <BRAZED IMPELLER> is an <ARTEFACT> and an <IMPELLER> that is provided with vanes that are attached by means of brazing | [5 empty] | dm:ClassOfInanimatePhysicalObject
ARTEFACT | IMPELLER | [6 empty] | CAST IMPELLER | [5 empty] | rdl:RDS2226846 |  | A <CAST IMPELLER> is an <ARTEFACT> and an <IMPELLER> that is cast | [5 empty] | dm:ClassOfInanimatePhysicalObject
ARTEFACT | IMPELLER | [6 empty] | CLOSED IMPELLER | [5 empty] | rdl:RDS2226847 |  | A <CLOSED IMPELLER> is an <ARTEFACT> and an <IMPELLER> consisting of a hub, blades and a cover | [5 empty] | dm:ClassOfInanimatePhysicalObject
ARTEFACT | IMPELLER | [6 empty] | COMPRESSOR IMPELLER | [5 empty] | rdl:RDS397690521 |  | A <COMPRESSOR IMPELLER> is an <ARTEFACT> and an <IMPELLER> that is intended to be part of a compressor and used to impart energy to a gas through dynamic force in order to generate a required pressure | [5 empty] | dm:ClassOfInanimatePhysicalObject
ARTEFACT | IMPELLER | [6 empty] | DOUBLE IMPELLER | [5 empty] | rdl:RDS402677001 |  | A <DOUBLE IMPELLER> is an <ARTEFACT> and an <IMPELLER> that is a double-suction impeller that is a more balanced design than a single-suction impeller because the two sides of the impeller balance the axial thrust loads being placed on the impeller, shaft, and bearings | [5 empty] | dm:ClassOfInanimatePhysicalObject
ARTEFACT | IMPELLER | [6 empty] | ELECTRO-ERODED IMPELLER | [5 empty] | rdl:RDS2226848 |  | An <ELECTRO-ERODED IMPELLER> is an <ARTEFACT> and an <IMPELLER> that constructed and fabricated according the electro eroded methodology | [5 empty] | dm:ClassOfInanimatePhysicalObject
ARTEFACT | IMPELLER | [6 empty] | EXPANDER IMPELLER | [5 empty] | rdl:RDS814184 |  | An <EXPANDER IMPELLER> is an <ARTEFACT> and an <IMPELLER> that is an impeller which is installed in a expander | [5 empty] | dm:ClassOfInanimatePhysicalObject
ARTEFACT | IMPELLER | [6 empty] | FAN IMPELLER | [5 empty] | rdl:RDS5772220 |  | A <FAN IMPELLER> is an <ARTEFACT> and an <IMPELLER> forming part of the rotating assembly of a fan imparting kinetic energy to the air or gas being transported | [5 empty] | dm:ClassOfInanimatePhysicalObject
IMPELLER | SYSTEM | [6 empty] | IMPELLER ASSEMBLY | [5 empty] | rdl:RDS407067071 |  | An <IMPELLER ASSEMBLY> is an <IMPELLER> and a <SYSTEM> that is an assembly of parts belonging to the impeller and where the impeller is the main component | [5 empty] | dm:ClassOfInanimatePhysicalObject
ARTEFACT | IMPELLER | [6 empty] | IMPELLER BETWEEN BEARINGS | [5 empty] | rdl:RDS2227301 |  | An <IMPELLER BETWEEN BEARINGS> is an <ARTEFACT> and an <IMPELLER> that is mounted on a shaft with the bearings at both ends | [5 empty] | dm:ClassOfInanimatePhysicalObject
ARTEFACT | IMPELLER | [6 empty] | MILLED IMPELLER | [5 empty] | rdl:RDS2226850 |  | A <MILLED IMPELLER> is an <ARTEFACT> and an <IMPELLER> that is milled | [5 empty] | dm:ClassOfInanimatePhysicalObject
ARTEFACT | IMPELLER | [6 empty] | MIXER IMPELLER | [5 empty] | rdl:RDS815714 |  | A <MIXER IMPELLER> is an <ARTEFACT> and an <IMPELLER> that is intended for use to impart energy to a fluid through centrifugal and axial force in order to perform flow, head and shear required for a mixing process | [5 empty] | dm:ClassOfInanimatePhysicalObject
MIXER IMPELLER | [8 empty] | AXIAL FLOW MIXER IMPELLER | [5 empty] | rdl:RDS904814 |  | An <AXIAL FLOW MIXER IMPELLER> is a <MIXER IMPELLER> intended to produce flow parallel to the impeller shaft with relatively less shear and higher flow rates in mixing fluids. | [5 empty] | dm:ClassOfInanimatePhysicalObject
AXIAL FLOW MIXER IMPELLER | [9 empty] | HELICAL MIXER IMPELLER | [5 empty] | rdl:RDS814859 |  | A <HELICAL MIXER IMPELLER> is an <AXIAL FLOW MIXER IMPELLER> that contains a specially curved spiral-shaped blade intended to mix high viscous liquids. | [5 empty] | dm:ClassOfInanimatePhysicalObject
HELICAL MIXER IMPELLER | [10 empty] | DOUBLE HELICAL MIXER IMPELLER | [5 empty] | rdl:RDS813824 |  | A <DOUBLE HELICAL MIXER IMPELLER> is a <HELICAL MIXER IMPELLER> that is provided with both a single spiral-shaped blade and an inner flight of similar blade shape. | [5 empty] | dm:ClassOfInanimatePhysicalObject
HELICAL MIXER IMPELLER | [10 empty] | SINGLE HELICAL MIXER IMPELLER | [5 empty] | rdl:RDS816614 |  | A <SINGLE HELICAL MIXER IMPELLER> is a <HELICAL MIXER IMPELLER> that has a single spiral-shaped blade. | [5 empty] | dm:ClassOfInanimatePhysicalObject
AXIAL FLOW MIXER IMPELLER | [9 empty] | MARINE TYPE IMPELLER | [5 empty] | rdl:RDS409526231 |  | A <MARINE TYPE IMPELLER> is an <AXIAL FLOW MIXER IMPELLER> that is provided with constant pitch, skewed-back blades as three(3) blade propeller in order to perform down-pumping actions to tank bottom in mixing liquids. | [5 empty] | dm:ClassOfInanimatePhysicalObject
AXIAL FLOW MIXER IMPELLER | [9 empty] | PITCHED-BLADE MIXER IMPELLER | [5 empty] | rdl:RDS816119 |  | A <PITCHED-BLADE MIXER IMPELLER> is an <AXIAL FLOW MIXER IMPELLER> that contains axial flow blades. Typically with four blades positioned at constant angles of 45 degree. | [5 empty] | dm:ClassOfInanimatePhysicalObject
AXIAL FLOW MIXER IMPELLER | [9 empty] | VARIABLE PITCH BLADE MIXER IMPELLER | [5 empty] | rdl:RDS817379 |  | A <VARIABLE PITCH BLADE MIXER IMPELLER> is an <AXIAL FLOW MIXER IMPELLER> that has a variable pitch, from hub to blade tip, but constant blade angle in order to produce a variable pitch-velocity discharge and variable shear rates across the impeller diameter. | [5 empty] | dm:ClassOfInanimatePhysicalObject
MIXER IMPELLER | [8 empty] | DOUBLE SPIRAL | [5 empty] | rdl:RDS813869 |  | A <DOUBLE SPIRAL> is a <MIXER IMPELLER> that contains a helical inner and a helical outer flight intended to mix highly viscous materials. | [5 empty] | dm:ClassOfInanimatePhysicalObject
MIXER IMPELLER | [8 empty] | RADIAL FLOW MIXER IMPELLER | [5 empty] | rdl:RDS904769 |  | A <RADIAL FLOW MIXER IMPELLER> is a <MIXER IMPELLER> intended to produce flow along the impeller radius in distinct patterns with relatively more shear and smaller flow rates in mixing fluids. | [5 empty] | dm:ClassOfInanimatePhysicalObject
RADIAL FLOW MIXER IMPELLER | [9 empty] | ANCHOR TYPE IMPELLER | [5 empty] | rdl:RDS433079 |  | An <ANCHOR TYPE IMPELLER> is a <RADIAL FLOW MIXER IMPELLER> that is a contoured, two-bladed impeller for mixing of high viscosity liquids. | [5 empty] | dm:ClassOfInanimatePhysicalObject
RADIAL FLOW MIXER IMPELLER | [9 empty] | BAR TURBINE IMPELLER | [5 empty] | rdl:RDS812474 |  | A <BAR TURBINE IMPELLER> is a <RADIAL FLOW MIXER IMPELLER> that is multi bladed and bolted or welded to top and bottom of support disk in order to produce high shear rate in mixing fluids. | [5 empty] | dm:ClassOfInanimatePhysicalObject
RADIAL FLOW MIXER IMPELLER | [9 empty] | FLAT BLADE IMPELLER | [5 empty] | rdl:RDS403614201 |  | A <FLAT BLADE IMPELLER> is a <RADIAL FLOW MIXER IMPELLER>that uses vertical blades connected to a support disc to produce fairly high shear or turbulence in mixing liquids. | [5 empty] | dm:ClassOfInanimatePhysicalObject
RADIAL FLOW MIXER IMPELLER | [9 empty] | PADDLE TYPE IMPELLER | [5 empty] | rdl:RDS412278081 |  | A <PADDLE TYPE IMPELLER> is a <RADIAL FLOW MIXER IMPELLER> that is provided with two (2) large-radial paddles and typically applied in solid suspension and blending applications. | [5 empty] | dm:ClassOfInanimatePhysicalObject
RADIAL FLOW MIXER IMPELLER | [9 empty] | SPIRAL BACKSWEPT TURBINE IMPELLER | [5 empty] | rdl:RDS424635251 |  | A <SPIRAL BACKSWEPT TURBINE IMPELLER> is a <RADIAL FLOW MIXER IMPELLER> that is of the open type and provided with radially curved blades. | [5 empty] | dm:ClassOfInanimatePhysicalObject
ARTEFACT | IMPELLER | [6 empty] | PROPELLER | [5 empty] | rdl:RDS13067150 |  | A <PROPELLER> is an <ARTEFACT> and a <IMPELLER> that is an axial flow impeller which is typically unenclosed | [5 empty] | dm:ClassOfInanimatePhysicalObject
PROPELLER | [8 empty] | MARINE SCREW PROPELLER | [5 empty] | rdl:RDS16195065 |  | A <MARINE SCREW PROPELLER> is a <PROPELLER> that is carrying 2, 3 or 4 blades of helical form, which produces the thrust to drive a ship by giving momentum to the column of water which it displaces in an astern direction. | [5 empty] | dm:ClassOfInanimatePhysicalObject
ARTEFACT | IMPELLER | [6 empty] | PUMP IMPELLER | [5 empty] | rdl:RDS816299 |  | A <PUMP IMPELLER> is an <ARTEFACT> and a <IMPELLER> that forms part of a rotating assembly of a pump imparting kinetic energy to the liquid being pumped | [5 empty] | dm:ClassOfInanimatePhysicalObject
PUMP IMPELLER | [8 empty] | AXIAL FLOW PUMP IMPELLER | [5 empty] | rdl:RDS461339 |  | An <AXIAL FLOW PUMP IMPELLER> is a <PUMP IMPELLER> where the flow direction is along the shaft axis and the flow is discharged nearly axially by which most of the head is developed by the propelling or lifting action of the vanes on the liquid. | [5 empty] | dm:ClassOfInanimatePhysicalObject
AXIAL FLOW PUMP IMPELLER | [9 empty] | INDUCER TYPE PUMP IMPELLER | [5 empty] | rdl:RDS903419 |  | An <INDUCER TYPE PUMP IMPELLER> is an <AXIAL FLOW PUMP IMPELLER> with one or a few screw type blades which are placed in front of a conventional impeller, on the same shaft, to reduce the <NPSH> requirement of the pump. | [5 empty] | dm:ClassOfInanimatePhysicalObject
PUMP IMPELLER | [8 empty] | CLOSED PUMP IMPELLER | [5 empty] | rdl:RDS1001519 |  | A <CLOSED PUMP IMPELLER> is a <PUMP IMPELLER> that is provided with vanes covered by shrouds both in the back and front | [5 empty] | dm:ClassOfInanimatePhysicalObject
PUMP IMPELLER | [8 empty] | DOUBLE SUCTION PUMP IMPELLER | [5 empty] | rdl:RDS432449 |  | A <DOUBLE SUCTION PUMP IMPELLER> is a <PUMP IMPELLER> where the liquid is intended to enter the two suction inlet eyes from both sides. | [5 empty] | dm:ClassOfInanimatePhysicalObject
PUMP IMPELLER | [8 empty] | INDIVIDUALLY SECURED PUMP IMPELLER | [5 empty] | rdl:RDS7479017 |  | An <INDIVIDUALLY SECURED PUMP IMPELLER> is a <PUMP IMPELLER> of a multistage pump which is locked against axial movement, related to the shaft, in oposite direction to normal hydraulic thrust. | [5 empty] | dm:ClassOfInanimatePhysicalObject
PUMP IMPELLER | [8 empty] | MIXED FLOW PUMP IMPELLER | [5 empty] | rdl:RDS432764 |  | A <MIXED FLOW PUMP IMPELLER> is a <PUMP IMPELLER> where the shape of the impeller includes for specific speed values in between of those for radial and axial flow type impellers, resulting in a combined axial and radial flow. | [5 empty] | dm:ClassOfInanimatePhysicalObject
MIXED FLOW PUMP IMPELLER | [9 empty] | FRANCIS-VANE PUMP IMPELLER | [5 empty] | rdl:RDS1001429 |  | A <FRANCIS-VANE PUMP IMPELLER> is a <MIXED FLOW PUMP IMPELLER> with double curvature vanes extending over the full vane surface and resulting in a low specific speed. | [5 empty] | dm:ClassOfInanimatePhysicalObject
PUMP IMPELLER | [8 empty] | OPEN PUMP IMPELLER | [5 empty] | rdl:RDS432539 |  | An <OPEN PUMP IMPELLER> is a <PUMP IMPELLER> that consists of nothing but vanes, without impeller front and back cover, attached to a central hub for mounting on the shaft. | [5 empty] | dm:ClassOfInanimatePhysicalObject
PUMP IMPELLER | [8 empty] | RADIAL FLOW PUMP IMPELLER | [5 empty] | rdl:RDS461384 |  | A <RADIAL FLOW PUMP IMPELLER> is a <PUMP IMPELLER> where the flow direction is radial to the shaft axis and the values of specific speed are relatively low. It can have either a single or double suction and be of the open, closed or semi-open design. | [5 empty] | dm:ClassOfInanimatePhysicalObject
PUMP IMPELLER | [8 empty] | SEMI-OPEN PUMP IMPELLER | [5 empty] | rdl:RDS1001474 |  | A <SEMI-OPEN PUMP IMPELLER> is a <PUMP IMPELLER> with vanes partly supported by a shroud on the back of the impeller. | [5 empty] | dm:ClassOfInanimatePhysicalObject
PUMP IMPELLER | [8 empty] | SINGLE SUCTION PUMP IMPELLER | [5 empty] | rdl:RDS432494 |  | A <SINGLE SUCTION PUMP IMPELLER> is a <PUMP IMPELLER> where the liquid enters the suction eye on one side only. | [5 empty] | dm:ClassOfInanimatePhysicalObject
ARTEFACT | IMPELLER | [6 empty] | SEMI-OPEN IMPELLER | [5 empty] | rdl:RDS2226851 |  | A <SEMI-OPEN IMPELLER> is an <ARTEFACT> and an <IMPELLER> consisting of a hub, blades and back cover | [5 empty] | dm:ClassOfInanimatePhysicalObject
ARTEFACT | IMPELLER | [6 empty] | WELDED IMPELLER | [5 empty] | rdl:RDS2226852 |  | A <WELDED IMPELLER> is an <ARTEFACT> and an <IMPELLER> that is constructed and fabricated by welding of parts | [5 empty] | dm:ClassOfInanimatePhysicalObject
ENERGY CONVERTER | [5 empty] | PNEUMATIC TO MECHANICAL ENERGY CONVERTER | [5 empty] | rdl:RDS279989 |  | A <PNEUMATIC TO MECHANICAL ENERGY CONVERTER> is an <ENERGY CONVERTER> that is capable of <PNEUMATIC TO MECHANICAL ENERGY CONVERTING> | [5 empty] | dm:ClassOfFunctionalObject
PISTON CYLINDER | PNEUMATIC TO MECHANICAL ENERGY CONVERTER | [5 empty] | PNEUMATIC CYLINDER | [5 empty] | rdl:RDS5767025 |  | A <PNEUMATIC CYLINDER> is a <PISTON CYLINDER> and a <PNEUMATIC TO MECHANICAL ENERGY CONVERTER> where the piston is actuated by compressed air | [5 empty] | dm:ClassOfInanimatePhysicalObject
ENERGY CONVERTER | [5 empty] | PNEUMATIC TO ROTATION ENERGY CONVERTER | [5 empty] | rdl:RDS2220078 |  | A <PNEUMATIC TO ROTATION ENERGY CONVERTER> is an <ENERGY CONVERTER> that is capable of <PNEUMATIC TO ROTATION ENERGY CONVERTING> | [5 empty] | dm:ClassOfFunctionalObject
ENERGY CONVERTER | [5 empty] | POTENTIAL TO MECHANICAL ENERGY CONVERTER | [5 empty] | rdl:RDS316169 |  | A <POTENTIAL TO MECHANICAL ENERGY CONVERTER> is an <ENERGY CONVERTER> that is capable of <POTENTIAL TO MECHANICAL ENERGY CONVERTING> | [5 empty] | dm:ClassOfFunctionalObject
ARTEFACT | BALANCER | POTENTIAL TO MECHANICAL ENERGY CONVERTER |  |  |  |  | COUNTERWEIGHT | [5 empty] | rdl:RDS13310200 |  | A <COUNTERWEIGHT> is an <ARTEFACT> and a <BALANCER> and a <POTENTIAL TO MECHANICAL ENERGY CONVERTER> intended to compensate for unbalanced masses and subsequent dynamic forces | [5 empty] | dm:ClassOfInanimatePhysicalObject
COUNTERWEIGHT | [7 empty] | CRANKSHAFT COUNTERWEIGHT | [5 empty] | rdl:RDS13656820 |  | A <CRANKSHAFT COUNTERWEIGHT> is a <COUNTERWEIGHT> that is a weight connected opposite a crank | [5 empty] | dm:ClassOfInanimatePhysicalObject
ENERGY CONVERTER | [5 empty] | TRANSDUCER | [5 empty] | rdl:RDS812024 |  | A <TRANSDUCER> is an <ENERGY CONVERTER> that is capable of converting a <PROCESS VARIABLE> in one form or magnitude of energy to another form or magnitude of the same energy | [5 empty] | dm:ClassOfFunctionalObject
INSTRUMENTATION ITEM | TRANSDUCER | [5 empty] | DIAPHRAGM SEAL | [5 empty] | rdl:RDS298079 |  | A <DIAPHRAGM SEAL> is an <INSTRUMENTATION ITEM> and a <TRANSDUCER> that provides a <BARRIER> between two substance using an impenetrable membrane or <DIAPHRAGM> | [5 empty] | dm:ClassOfInanimatePhysicalObject
DIAPHRAGM SEAL | [7 empty] | DIAPHRAGM SEAL - EXTENDED | [5 empty] | rdl:RDS2221835 |  | A <DIAPHRAGM SEAL - EXTENDED> is a <DIAPHRAGM SEAL> where the <DIAPHRAGM> is mounted on a protruding tube | [5 empty] | dm:ClassOfInanimatePhysicalObject
DIAPHRAGM SEAL | [7 empty] | DIAPHRAGM SEAL - FLUSH FLANGED | [5 empty] | rdl:RDS2221833 |  | A <DIAPHRAGM SEAL - FLUSH FLANGED> is a <DIAPHRAGM SEAL> with a <FLANGE> where the <DIAPHRAGM> is flush with the flange face | [5 empty] | dm:ClassOfInanimatePhysicalObject
DIAPHRAGM SEAL | [7 empty] | DIAPHRAGM SEAL - IMMERSED CAPSULE | [5 empty] | rdl:RDS2221832 |  | A <DIAPHRAGM SEAL - IMMERSED CAPSULE> is a <DIAPHRAGM SEAL> with a protruding capsule sensor for direct immersion | [5 empty] | dm:ClassOfInanimatePhysicalObject
DIAPHRAGM SEAL | [7 empty] | DIAPHRAGM SEAL - INLINE | [5 empty] | rdl:RDS2221834 |  | A <DIAPHRAGM SEAL - INLINE> is a <DIAPHRAGM SEAL> that is circular, mounted around a <PIPE SECTION> | [5 empty] | dm:ClassOfInanimatePhysicalObject
INSTRUMENTATION ITEM | TRANSDUCER | [5 empty] | ELECTROACOUSTIC TRANSDUCER | [5 empty] | rdl:RDS17600859 |  | An <ELECTROACOUSTIC TRANSDUCER> is an <INSTRUMENTATION ITEM> and a <TRANSDUCER> that is capable of producing an acoustic signal based on an electric signal or vice versa | [5 empty] | dm:ClassOfInanimatePhysicalObject
ELECTROACOUSTIC TRANSDUCER | [7 empty] | LOUDSPEAKER | [5 empty] | rdl:RDS884699 |  | A <LOUDSPEAKER> is an <ELECTROACOUSTIC TRANSDUCER> that converts an electric signal into sound | [5 empty] | dm:ClassOfInanimatePhysicalObject
LOUDSPEAKER | [8 empty] | PUBLIC ADDRESS LOUDSPEAKER | [5 empty] | rdl:RDS309464 |  | A <PUBLIC ADDRESS LOUDSPEAKER> is a <LOUDSPEAKER> that spreads messages to all people in the area where it is installed | [5 empty] | dm:ClassOfInanimatePhysicalObject
ELECTROACOUSTIC TRANSDUCER | [7 empty] | MICROPHONE | [5 empty] | rdl:RDS2228140 |  | A <MICROPHONE> is a <ELECTROACOUSTIC TRANSDUCER> for transducing sound to an electric signal | [5 empty] | dm:ClassOfInanimatePhysicalObject
ELECTROACOUSTIC TRANSDUCER | [7 empty] | MICROWAVE TRANSDUCER | [5 empty] | rdl:RDS7921725 |  | A <MICROWAVE TRANSDUCER> is an <ELECTROACOUSTIC TRANSDUCER> that utilizes microwaves to accept information in the form of a physical or chemical variable (its input variable) and converts it into an output variable of the same or another nature | [5 empty] | dm:ClassOfInanimatePhysicalObject
ARTEFACT | TRANSDUCER | [5 empty] | ELECTROCHEMICAL TRANSDUCER | [5 empty] | rdl:RDS17600972 |  | An <ELECTROCHEMICAL TRANSDUCER> is an <ARTEFACT> and a <TRANSDUCER> that is capable of producing an electric signal based on an electrochemical reaction or vice versa | [5 empty] | dm:ClassOfInanimatePhysicalObject
INSTRUMENTATION ITEM | TRANSDUCER | [5 empty] | ELECTROMAGNETIC TRANSDUCER | [5 empty] | rdl:RDS17601217 |  | An <ELECTROMAGNETIC TRANSDUCER> is an <INSTRUMENTATION ITEM> and a <TRANSDUCER> that is capable of producing an electric signal based on an electromagnetic signal or vice versa | [5 empty] | dm:ClassOfInanimatePhysicalObject
ELECTROMAGNETIC TRANSDUCER | [7 empty] | ANTENNA | [5 empty] | rdl:RDS5788403 |  | An <ANTENNA> is an <ELECTROMAGNETIC TRANSDUCER> that is a physical object made of conducting material which is capable of radiating or receiving electromagnetic waves | [5 empty] | dm:ClassOfInanimatePhysicalObject
ANTENNA | [8 empty] | ANTENNA EX RATED | [5 empty] | rdl:RDS1066711971 |  | An <ANTENNA EX RATED> is an <ANTENNA> that is EX rated | [5 empty] | dm:ClassOfInanimatePhysicalObject
ANTENNA | [8 empty] | CYLINDRICAL ANTENNA | [5 empty] | rdl:RDS5787749 |  | A <CYLINDRICAL ANTENNA> is an <ANTENNA> having a cylindrical shape | [5 empty] | dm:ClassOfInanimatePhysicalObject
ANTENNA | [8 empty] | DIELECTRIC ROD ANTENNA | [5 empty] | rdl:RDS1455509861 |  | A <DIELECTRIC ROD ANTENNA> is an <ANTENNA> that is an end-fire antenna which employs a shaped dielectric as a significant part of a radiating element | [5 empty] | dm:ClassOfInanimatePhysicalObject
ANTENNA | [8 empty] | DIPOLE ANTENNA | [5 empty] | rdl:RDS5787704 |  | A <DIPOLE ANTENNA> is an <ANTENNA> most commonly made up by two equal halves, but may be of folded type | [5 empty] | dm:ClassOfInanimatePhysicalObject
ANTENNA | [8 empty] | FERRITE ROD ANTENNA | [5 empty] | rdl:RDS1455509411 |  | A <FERRITE ROD ANTENNA> is an <ANTENNA> with several turns of wire around a magnetic ferrite rod and acting as a loop antenna | [5 empty] | dm:ClassOfInanimatePhysicalObject
ANTENNA | [8 empty] | GRID ANTENNA | [5 empty] | rdl:RDS5787659 |  | A <GRID ANTENNA> is an <ANTENNA> having the shape of a grid of parallel bars | [5 empty] | dm:ClassOfInanimatePhysicalObject
ANTENNA | [8 empty] | GYRO STABILISED ANTENNA | [5 empty] | rdl:RDS5836423 |  | A <GYRO STABILISED ANTENNA> is an <ANTENNA> that is a reflector antenna for floating structures, normally used for satellite based applications | [5 empty] | dm:ClassOfInanimatePhysicalObject
ANTENNA | [8 empty] | HF ANTENNA | [5 empty] | rdl:RDS5788223 |  | An <HF ANTENNA> is an <ANTENNA> that is designed for radiating or receiving electromagnetic waves in the high frequency range (HF = 3 - 30 MHz) | [5 empty] | dm:ClassOfInanimatePhysicalObject
ANTENNA | [8 empty] | LOG PERIODIC ANTENNA | [5 empty] | rdl:RDS5836135 |  | A <LOG PERIODIC ANTENNA> is an <ANTENNA> that is a wideband antenna used in the HF, VHF and UHF bands, made up of a number of dipoles mounted along a straight line | [5 empty] | dm:ClassOfInanimatePhysicalObject
ANTENNA | [8 empty] | MF ANTENNA | [5 empty] | rdl:RDS5788268 |  | An <MF ANTENNA> is an <ANTENNA> that is capable of radiating or receiving electromagnetic waves in the medium frequency area (MF = 0,3 - 3 MHz) | [5 empty] | dm:ClassOfInanimatePhysicalObject
ANTENNA | [8 empty] | OFFSET REFLECTOR ANTENNA | [5 empty] | rdl:RDS5836344 |  | An <OFFSET REFLECTOR ANTENNA> is an <ANTENNA> where the application and construction is similar to the parabolic reflector antenna, but the reflector is shaped so that the focal point has an offset location when compared to the parabolic type | [5 empty] | dm:ClassOfInanimatePhysicalObject
ANTENNA | [8 empty] | PANEL ANTENNA | [5 empty] | rdl:RDS5836248 |  | A <PANEL ANTENNA> is an <ANTENNA> where the array of dipoles normally are made for the UHF or VHF band | [5 empty] | dm:ClassOfInanimatePhysicalObject
ANTENNA | [8 empty] | PARABOLIC REFLECTOR ANTENNA | [5 empty] | rdl:RDS5787794 |  | A <PARABOLIC REFLECTOR ANTENNA> is an <ANTENNA> that is made up by a reflector with the shape of a rotational paraboloid, and a feedhorn located in the focal point of the reflector | [5 empty] | dm:ClassOfInanimatePhysicalObject
ANTENNA | [8 empty] | ROD ANTENNA | [5 empty] | rdl:RDS1459069290 |  | A <ROD ANTENNA> is an <ANTENNA> where the antenna structure made from copper wire ending in isolators | [5 empty] | dm:ClassOfInanimatePhysicalObject
ANTENNA | [8 empty] | UHF ANTENNA | [5 empty] | rdl:RDS5788313 |  | A <UHF ANTENNA> is an <ANTENNA> that is capable of radiating or receiving electromagnetic waves in the ultra high frequency area (UHF = 300 - 3000 MHz) | [5 empty] | dm:ClassOfInanimatePhysicalObject
ANTENNA | [8 empty] | VHF ANTENNA | [5 empty] | rdl:RDS5788358 |  | A <VHF ANTENNA> is an <ANTENNA> that is capable of radiating or receiving electromagnetic waves in the very high frequency area (VHF = 30 - 300 MHz) | [5 empty] | dm:ClassOfInanimatePhysicalObject
ANTENNA | [8 empty] | WHIP ANTENNA | [5 empty] | rdl:RDS5835796 |  | A <WHIP ANTENNA> is an <ANTENNA> that is a single-element antenna that can be used with an electrically unbalanced feed line with respect to ground | [5 empty] | dm:ClassOfInanimatePhysicalObject
ANTENNA | [8 empty] | WIRE ANTENNA | [5 empty] | rdl:RDS5835926 |  | A <WIRE ANTENNA> is an <ANTENNA> where the antenna structure made from copper wire ending in isolators | [5 empty] | dm:ClassOfInanimatePhysicalObject
ANTENNA | [8 empty] | YAGI ANTENNA | [5 empty] | rdl:RDS5836022 |  | A <YAGI ANTENNA> is an <ANTENNA> that is normally made up by one dipole, as a reflector element and several directors, all mounted on a boom | [5 empty] | dm:ClassOfInanimatePhysicalObject
ELECTROMAGNETIC TRANSDUCER | [7 empty] | ULTRASONIC TRANSDUCER | [5 empty] | rdl:RDS7921663 |  | An <ULTRASONIC TRANSDUCER> is an <ELECTROMAGNETIC TRANSDUCER> that is capable of producing ultrasonic pulses based on electric signals or vice versa | [5 empty] | dm:ClassOfInanimatePhysicalObject
INSTRUMENTATION ITEM | TRANSDUCER | [5 empty] | ELECTROMECHANICAL TRANSDUCER | [5 empty] | rdl:RDS17601085 |  | An <ELECTROMECHANICAL TRANSDUCER> is an <INSTRUMENTATION ITEM> and a <TRANSDUCER> that is designed to receive an electric input signal and to furnish a mechanical output signal, or vice versa | [5 empty] | dm:ClassOfInanimatePhysicalObject
ARTEFACT | FORCE MEASURING ELEMENT | TRANSDUCER |  |  |  |  | LOAD CELL | [5 empty] | rdl:RDS2228389 |  | A <LOAD CELL> is an <ARTEFACT> and a <FORCE MEASURING ELEMENT> and a <TRANSDUCER> that converts a force such as tension, compression, pressure, or torque into an electrical signal that can be measured | [5 empty] | dm:ClassOfInanimatePhysicalObject
INSTRUMENTATION ITEM | LOAD CELL | [6 empty] | PIEZOELECTRIC LOAD CELL | [5 empty] | rdl:RDS2226481 |  | A <PIEZOELECTRIC LOAD CELL> is an <INSTRUMENTATION ITEM> and a <LOAD CELL> that works on the same principle of deformation as the strain gauge load cells, but a voltage output is generated by the basic piezoelectric material and proportional to the deformation of load cell | [5 empty] | dm:ClassOfInanimatePhysicalObject
INSTRUMENTATION ITEM | LOAD CELL | [6 empty] | STRAIN GAUGE LOAD CELL | [5 empty] | rdl:RDS5770253 |  | A <STRAIN GAUGE LOAD CELL> is an <INSTRUMENTATION ITEM> and a <LOAD CELL> on the basis of a <STRAIN GAUGE> | [5 empty] | dm:ClassOfInanimatePhysicalObject
STRAIN GAUGE LOAD CELL | [8 empty] | BENDING BEAM LOAD CELL | [5 empty] | rdl:RDS2226471 |  | A <BENDING BEAM LOAD CELL> is a <STRAIN GAUGE LOAD CELL> that monitors the stress in the sensing element when spring element is subjected to a bending forces | [5 empty] | dm:ClassOfInanimatePhysicalObject
STRAIN GAUGE LOAD CELL | [8 empty] | CANISTER LOAD CELL | [5 empty] | rdl:RDS2226472 |  | A <CANISTER LOAD CELL> is a <STRAIN GAUGE LOAD CELL> that has a cylindrical shaped spring element; can be used in both tension and compression | [5 empty] | dm:ClassOfInanimatePhysicalObject
STRAIN GAUGE LOAD CELL | [8 empty] | DOUBLE ENDED SHEAR BEAM LOAD CELL | [5 empty] | rdl:RDS2226473 |  | A <DOUBLE ENDED SHEAR BEAM LOAD CELL> is a <STRAIN GAUGE LOAD CELL> that has a spring element fixed at both ends and loaded in the center | [5 empty] | dm:ClassOfInanimatePhysicalObject
STRAIN GAUGE LOAD CELL | [8 empty] | LOAD PIN LOAD CELL | [5 empty] | rdl:RDS2226474 |  | A <LOAD PIN LOAD CELL> is a <STRAIN GAUGE LOAD CELL> that measure weight; it replaces the sheave pin of a lifting device, typically cranes | [5 empty] | dm:ClassOfInanimatePhysicalObject
STRAIN GAUGE LOAD CELL | [8 empty] | PANCAKE LOAD CELL | [5 empty] | rdl:RDS2226475 |  | A <PANCAKE LOAD CELL> is a <STRAIN GAUGE LOAD CELL> that is a low-profile load cell often used in vessel weighing; can be tension, compression or other configurations | [5 empty] | dm:ClassOfInanimatePhysicalObject
STRAIN GAUGE LOAD CELL | [8 empty] | S-TYPE LOAD CELL | [5 empty] | rdl:RDS2226477 |  | An <S-TYPE LOAD CELL> is a <STRAIN GAUGE LOAD CELL> that has a S-shaped spring element; can be used in both compression and tension | [5 empty] | dm:ClassOfInanimatePhysicalObject
STRAIN GAUGE LOAD CELL | [8 empty] | SINGLE POINT SHEAR BEAM LOAD CELL | [5 empty] | rdl:RDS2226476 |  | A <SINGLE POINT SHEAR BEAM LOAD CELL> is a <STRAIN GAUGE LOAD CELL> that hass a spring element fixed at one end and loaded on the other | [5 empty] | dm:ClassOfInanimatePhysicalObject
STRAIN GAUGE LOAD CELL | [8 empty] | TENSION LINK LOAD CELL | [5 empty] | rdl:RDS2226478 |  | A <TENSION LINK LOAD CELL> is a <STRAIN GAUGE LOAD CELL> that is used in crane and hoist weighing systems. Measures tension force only | [5 empty] | dm:ClassOfInanimatePhysicalObject
INSTRUMENTATION ITEM | LOAD CELL | [6 empty] | VIBRATING LOAD CELL | [5 empty] | rdl:RDS2226483 |  | A <VIBRATING LOAD CELL> is an <INSTRUMENTATION ITEM> and a <LOAD CELL> that is used in geomechanical applications due to low amounts of drift, and capacitive load cells where the capacitance of a capacitor changes as the load presses the two plates of a capacitor closer together. | [5 empty] | dm:ClassOfInanimatePhysicalObject
INSTRUMENTATION ITEM | LOAD CELL | [6 empty] | WIRE ROPE CLAMP LOAD CELL | [5 empty] | rdl:RDS2226479 |  | A <WIRE ROPE CLAMP LOAD CELL> is an <INSTRUMENTATION ITEM> and a <LOAD CELL> that is an assembly attached to a wire rope and measures its tension; commonly used in crane and hoist applications | [5 empty] | dm:ClassOfInanimatePhysicalObject
INSTRUMENTATION ITEM | TRANSDUCER | [5 empty] | NON-WETTED TRANSDUCER | [5 empty] | rdl:RDS7502222 |  | A <NON-WETTED TRANSDUCER> is an <INSTRUMENTATION ITEM> and a <TRANSDUCER> that is designed not to be in contact with the process medium | [5 empty] | dm:ClassOfInanimatePhysicalObject
INSTRUMENTATION ITEM | TRANSDUCER | [5 empty] | PHOTOELECTRIC TRANSDUCER | [5 empty] | rdl:RDS5770366 |  | A <PHOTOELECTRIC TRANSDUCER> is an <INSTRUMENTATION ITEM> and a <TRANSDUCER> whose electric characteristics vary when light is incident upon it | [5 empty] | dm:ClassOfInanimatePhysicalObject
PHOTOELECTRIC TRANSDUCER | [7 empty] | PHOTOCELL | [5 empty] | rdl:RDS1322468351 |  | A <PHOTOCELL> is a <PHOTOELECTRIC TRANSDUCER> that generates an electric current or voltage dependent on its degree of illumination | [5 empty] | dm:ClassOfInanimatePhysicalObject
PHOTOCELL | PHOTOVOLTAIC DEVICE | [7 empty] | PHOTOVOLTAIC CELL | [5 empty] | rdl:RDS1294898741 |  | A <PHOTOVOLTAIC CELL> is a <PHOTOCELL> and a <PHOTOVOLTAIC DEVICE> that is the smallest voltage generating part from which other photovoltaic devices are assembled | [5 empty] | dm:ClassOfInanimatePhysicalObject
PHOTOVOLTAIC CELL | [9 empty] | SOLAR CELL | [5 empty] | rdl:RDS1294949591 |  | A <SOLAR CELL> is a <PHOTOVOLTAIC CELL> that converts solar radiation into electrical energy | [5 empty] | dm:ClassOfInanimatePhysicalObject
PHOTOELECTRIC TRANSDUCER | SEMICONDUCTOR | [6 empty] | PHOTODIODE | [5 empty] | rdl:RDS6646330 |  | A <PHOTODIODE> is a <PHOTOELECTRIC TRANSDUCER> and a <SEMICONDUCTOR> that is a diode that exhibits sensitivity to light, either by varying its electrical resistance like a photoresistor, or generating a electric potential in the manner of a photoelectric cell | [5 empty] | dm:ClassOfInanimatePhysicalObject
INSTRUMENTATION ITEM | PHOTOELECTRIC TRANSDUCER | POSITION SWITCH | [5 empty] | PHOTOELECTRIC SWITCH | [5 empty] | rdl:RDS2227372 |  | A <PHOTOELECTRIC SWITCH> is an <INSTRUMENTATION ITEM> and a <POSITION SWITCH> and a <PHOTOELECTRIC TRANSDUCER> that is turned off and on by the presence or absence of received light.) | [5 empty] | dm:ClassOfInanimatePhysicalObject
INSTRUMENTATION ITEM | TRANSDUCER | [5 empty] | POSITION TRANSDUCER | [5 empty] | rdl:RDS882224 |  | A <POSITION TRANSDUCER> is an <INSTRUMENTATION ITEM> and a <TRANSDUCER> that is producing a signal representing a measured <POSITION> | [5 empty] | dm:ClassOfFunctionalObject
ARTEFACT | TRANSDUCER | [5 empty] | THERMOELECTRIC TRANSDUCER | [5 empty] | rdl:RDS17602596 |  | A <THERMOELECTRIC TRANSDUCER> is an <ARTEFACT> and a <TRANSDUCER> that by sensing variations in heat differentials is capable of producing a quantitative electric signal | [5 empty] | dm:ClassOfInanimatePhysicalObject
INSTRUMENTATION ITEM | TRANSDUCER | [5 empty] | WETTED TRANSDUCER | [5 empty] | rdl:RDS7502160 |  | A <WETTED TRANSDUCER> is an <INSTRUMENTATION ITEM> and a <TRANSDUCER> that is designed to be in contact with the process medium | [5 empty] | dm:ClassOfInanimatePhysicalObject
CONVERTER |  |  |  |  | MOTION CONVERTER | [5 empty] | rdl:RDS2221750 |  | A <MOTION CONVERTER> is a <CONVERTER> that is capable of <MOTION CONVERTING> | [5 empty] | dm:ClassOfFunctionalObject
ARTEFACT | MOTION CONVERTER |  |  |  |  | CAM | [5 empty] | rdl:RDS13701476 |  | A <CAM> is an <ARTEFACT> and a <MOTION CONVERTER> that is a rotating or sliding piece in a mechanical linkage used in transforming rotary motion into linear motion or vice versa | [5 empty] | dm:ClassOfInanimatePhysicalObject
CAM | [6 empty] | TAPPET | [5 empty] | rdl:RDS222680601 |  | A <TAPPET> is a <CAM> provided with an off-center cam following surface offers a means for adjusting the timing of valves, etc., in a cam timing device. | [5 empty] | dm:ClassOfInanimatePhysicalObject
CONVERTER |  |  |  |  | SIGNAL CONVERTER | [5 empty] | rdl:RDS460394 |  | A <SIGNAL CONVERTER> is a <CONVERTER> that has the capability of <CONVERTING> a <SIGNAL> | [5 empty] | dm:ClassOfFunctionalObject
SIGNAL CONVERTER | [5 empty] | ANALOGUE TO DIGITAL SIGNAL CONVERTER | [5 empty] | rdl:RDS851354 |  | An <ANALOGUE TO DIGITAL SIGNAL CONVERTER> is a <SIGNAL CONVERTER> that is capable to convert an analogue input signal into a digital output signal | [5 empty] | dm:ClassOfFunctionalObject
SIGNAL CONVERTER | [5 empty] | CURRENT TO CURRENT SIGNAL CONVERTER | [5 empty] | rdl:RDS5762894 |  | A <CURRENT TO CURRENT SIGNAL CONVERTER> is a <SIGNAL CONVERTER> that is capable to convert a current input signal to a current output signal | [5 empty] | dm:ClassOfFunctionalObject
INSTRUMENTATION ITEM | SIGNAL CONVERTER |  |  |  |  | CURRENT TO HYDRAULIC PRESSURE SIGNAL CONVERTER | [5 empty] | rdl:RDS2221830 |  | A <CURRENT TO HYDRAULIC PRESSURE SIGNAL CONVERTER> is an <INSTRUMENTATION ITEM> and a <SIGNAL CONVERTER> that is intended to convert a current input signal to a hydraulic output signal | [5 empty] | dm:ClassOfInanimatePhysicalObject
SIGNAL CONVERTER | [5 empty] | CURRENT TO PRESSURE SIGNAL CONVERTER | [5 empty] | rdl:RDS460484 |  | A <CURRENT TO PRESSURE SIGNAL CONVERTER> is a <SIGNAL CONVERTER> that is capable to convert a current input signal to a proportional linear pneumatic output signal | [5 empty] | dm:ClassOfFunctionalObject
SIGNAL CONVERTER | [5 empty] | CURRENT TO VOLTAGE SIGNAL CONVERTER | [5 empty] | rdl:RDS851219 |  | A <CURRENT TO VOLTAGE SIGNAL CONVERTER> is a <SIGNAL CONVERTER> that is capable to convert a current input signal to a proportional voltage output signal | [5 empty] | dm:ClassOfFunctionalObject
SIGNAL CONVERTER | [5 empty] | DIGITAL TO ANALOGUE SIGNAL CONVERTER | [5 empty] | rdl:RDS851399 |  | A <DIGITAL TO ANALOGUE SIGNAL CONVERTER> is a <SIGNAL CONVERTER> that is capable to convert a digital input signal into an analogue output signal | [5 empty] | dm:ClassOfFunctionalObject
SIGNAL CONVERTER | [5 empty] | ELECTRICAL TO OPTICAL SIGNAL CONVERTER | [5 empty] | rdl:RDS1066703201 |  | An <ELECTRICAL TO OPTICAL SIGNAL CONVERTER> is a <SIGNAL CONVERTER> that converts an electrical input signal to an optical output signal | [5 empty] | dm:ClassOfFunctionalObject
SIGNAL CONVERTER | [5 empty] | FREQUENCY TO CURRENT SIGNAL CONVERTER | [5 empty] | rdl:RDS1011104 |  | A <FREQUENCY TO CURRENT SIGNAL CONVERTER> is a <SIGNAL CONVERTER> that is capable to convert a frequency or rotational speed input signal into a current output signal | [5 empty] | dm:ClassOfFunctionalObject
SIGNAL CONVERTER | [5 empty] | FREQUENCY TO VOLTAGE SIGNAL CONVERTER | [5 empty] | rdl:RDS1011149 |  | A <FREQUENCY TO VOLTAGE SIGNAL CONVERTER> is a <SIGNAL CONVERTER> that is capable to convert a frequency or rotational speed input signal into a voltage output signal | [5 empty] | dm:ClassOfFunctionalObject
SIGNAL CONVERTER | [5 empty] | OPTICAL TO ELECTRICAL SIGNAL CONVERTER | [5 empty] | rdl:RDS1066704961 |  | An <OPTICAL TO ELECTRICAL SIGNAL CONVERTER> is a <SIGNAL CONVERTER> that converts an optical input signal to an electrical output signal | [5 empty] | dm:ClassOfFunctionalObject
SIGNAL CONVERTER | [5 empty] | PRESSURE TO CURRENT SIGNAL CONVERTER | [5 empty] | rdl:RDS460439 |  | A <PRESSURE TO CURRENT SIGNAL CONVERTER> is a <SIGNAL CONVERTER> that is capable to convert a pressure input signal to a current output signal | [5 empty] | dm:ClassOfFunctionalObject
SIGNAL CONVERTER | [5 empty] | PRESSURE TO VOLTAGE SIGNAL CONVERTER | [5 empty] | rdl:RDS851264 |  | A <PRESSURE TO VOLTAGE SIGNAL CONVERTER> is a <SIGNAL CONVERTER> that is capable to convert a pressure input signal into a voltage output signal | [5 empty] | dm:ClassOfFunctionalObject
SIGNAL CONVERTER | [5 empty] | RESISTANCE TO CURRENT SIGNAL CONVERTER | [5 empty] | rdl:RDS5763018 |  | A <RESISTANCE TO CURRENT SIGNAL CONVERTER> is a <SIGNAL CONVERTER> that is capable to convert a measured resistance as input into a current output signal | [5 empty] | dm:ClassOfFunctionalObject
SIGNAL CONVERTER | [5 empty] | VIDEO SIGNAL CONVERTER | [5 empty] | rdl:RDS2224564 |  | A <VIDEO SIGNAL CONVERTER> is an <ARTEFACT> and a <SIGNAL CONVERTER> that converts one ideo signal type to another video signal type | [5 empty] | dm:ClassOfFunctionalObject
SIGNAL CONVERTER | [5 empty] | VOLTAGE TO CURRENT SIGNAL CONVERTER | [5 empty] | rdl:RDS851174 |  | A <VOLTAGE TO CURRENT SIGNAL CONVERTER> is a <SIGNAL CONVERTER> that is capable for converting an input voltage signal into a current output signal | [5 empty] | dm:ClassOfFunctionalObject
SIGNAL CONVERTER | [5 empty] | VOLTAGE TO PRESSURE SIGNAL CONVERTER | [5 empty] | rdl:RDS851309 |  | A <VOLTAGE TO PRESSURE SIGNAL CONVERTER> is a <SIGNAL CONVERTER> that is capable for converting a voltage input signal into proportional linear pneumatic output signal | [5 empty] | dm:ClassOfFunctionalObject
SIGNAL CONVERTER | [5 empty] | VOLTAGE TO VOLTAGE SIGNAL CONVERTER | [5 empty] | rdl:RDS5762939 |  | A <VOLTAGE TO VOLTAGE SIGNAL CONVERTER> is a <SIGNAL CONVERTER> that is capable for converting a voltage input signal to a voltage output signal | [5 empty] | dm:ClassOfFunctionalObject