## Sheet1
FunctionalObject |  |  | CONVEYOR |  |  |  |  | rdl:RDS222447 |  | A <CONVEYOR> is a <FunctionalObject> that is capable of <CONVEYING> |  |  |  |  | dm:ClassOfFunctionalObject
CONVEYOR |  |  |  | DUCT |  |  |  |  | rdl:RDS475514 |  | A <DUCT> is a <CONVEYOR> that is a pipe, tube, or channel that conveys a substance or that carries an electric power line, telephone cables, or other conductors |  |  |  |  | dm:ClassOfFunctionalObject
ARTEFACT | DUCT |  |  |  | DUCT CIRCULAR SHAPE |  |  |  |  | rdl:RDS431009 |  | A <DUCT CIRCULAR SHAPE> is an <ARTEFACT> and a <DUCT> having a circular cross section |  |  |  |  | dm:ClassOfInanimatePhysicalObject
ARTEFACT | DUCT |  |  |  | DUCT NON-CIRCULAR SHAPE |  |  |  |  | rdl:RDS640799 |  | A <DUCT NON-CIRCULAR SHAPE> is an <ARTEFACT> and a <DUCT> having a noncircular cross section |  |  |  |  | dm:ClassOfInanimatePhysicalObject
DUCT NON-CIRCULAR SHAPE | [5 empty] | DUCT OVAL SHAPE |  |  |  |  | rdl:RDS501254 |  | A <DUCT OVAL SHAPE> is a <DUCT NON-CIRCULAR SHAPE> having an oval cross section. |  |  |  |  | dm:ClassOfInanimatePhysicalObject
DUCT NON-CIRCULAR SHAPE | [5 empty] | DUCT RECTANGULAR SHAPE |  |  |  |  | rdl:RDS501299 |  | A <DUCT RECTANGULAR SHAPE> is a <DUCT NON-CIRCULAR SHAPE> having a rectangular cross section. |  |  |  |  | dm:ClassOfInanimatePhysicalObject
ARTEFACT | DUCT |  |  |  | FLUE GAS DUCT |  |  |  |  | rdl:RDS2227761 |  | A <FLUE GAS DUCT> is an <ARTEFACT> and a <DUCT> that conveys <FLUE GAS> |  |  |  |  | dm:ClassOfInanimatePhysicalObject
ARTEFACT | DUCT |  |  |  | HVAC DUCT |  |  |  |  | rdl:RDS475559 |  | An <HVAC DUCT> is an <ARTEFACT> and a <DUCT> that is a large sheet metal duct or casing through which air is passed for forced-draught, ventilation or air-conditioning purposes |  |  |  |  | dm:ClassOfInanimatePhysicalObject
CONVEYOR | INSTRUMENTATION FUNCTION |  |  | SIGNAL CONVEYOR |  |  |  |  | rdl:RDS222448 |  | A <SIGNAL CONVEYOR> is an <INSTRUMENTATION FUNCTION> and a <CONVEYOR> for a <SIGNAL> |  |  |  |  | dm:ClassOfFunctionalObject
SIGNAL CONVEYOR |  |  |  |  | ELECTRIC SIGNAL CONVEYOR |  |  |  |  | rdl:RDS2220161 |  | An <ELECTRIC SIGNAL CONVEYOR> is a <SIGNAL CONVEYOR>s |  |  |  |  | dm:ClassOfFunctionalObject
SIGNAL CONVEYOR |  |  |  |  | ELECTROMAGNETIC SIGNAL CONVEYOR |  |  |  |  | rdl:RDS2220164 |  | An <ELECTROMAGNETIC SIGNAL CONVEYOR> is a <SIGNAL CONVEYOR>s |  |  |  |  | dm:ClassOfFunctionalObject
SIGNAL CONVEYOR |  |  |  |  | HYDRAULIC SIGNAL CONVEYOR |  |  |  |  | rdl:RDS2220163 |  | A <HYDRAULIC SIGNAL CONVEYOR> is a <SIGNAL CONVEYOR>s |  |  |  |  | dm:ClassOfFunctionalObject
SIGNAL CONVEYOR |  |  |  |  | PNEUMATIC SIGNAL CONVEYOR |  |  |  |  | rdl:RDS2220162 |  | A <PNEUMATIC SIGNAL CONVEYOR> is a <SIGNAL CONVEYOR>s |  |  |  |  | dm:ClassOfFunctionalObject
INSTRUMENTATION ITEM | SIGNAL CONVEYOR |  |  |  | SIGNAL CONVEYING ITEM |  |  |  |  | rdl:RDS2220500 |  | A <PROCESS SIGNAL CONVEYING ITEM> is an <INSTRUMENTATION ITEM> and a <SIGNAL CONVEYOR> |  |  |  |  | dm:ClassOfInanimatePhysicalObject
DIGITAL LOOP | SIGNAL CONVEYING ITEM |  |  |  |  | FIELDBUS |  |  |  |  | rdl:RDS2222904 |  | A <FIELDBUS> is a <SIGNAL CONVEYING ITEM> and a <DIGITAL LOOP> that is an all-digital, serial, two-way communications system that serves as the base-level network in a plant or factory automation environment. It is an open architecture, developed and administered by the Fieldbus Foundation. It is targeted for applications using basic and advanced regulatory control, and for much of the discrete control associated with those functions |  |  |  |  | dm:ClassOfInanimatePhysicalObject
FIELDBUS | [6 empty] | FOUNDATION Fieldbus H1 |  |  |  |  | rdl:RDS2222905 |  | A <FOUNDATION Fieldbus H1> is a <FIELDBUS> that operates at 31.25 kbit/s and is generally used to connect to field devices and host systems. It provides communication and power over standard stranded twisted-pair wiring in both conventional and intrinsic safety applications. H1 is currently the most common implementation |  |  |  |  | dm:ClassOfInanimatePhysicalObject
FIELDBUS | [6 empty] | HIGH SPEED ETHERNET |  |  |  |  | rdl:RDS2222906 |  | A <HIGH SPEED ETHERNET> is a <FIELDBUS> that operates at 100/1000 Mbit/s and generally connects input/output subsystems, host systems, linking devices and gateways. It does not currently provide power over the cable, although work is under way to address this using the IEEE802.3af Power over Ethernet (PoE) standard |  |  |  |  | dm:ClassOfInanimatePhysicalObject
DIGITAL LOOP | SIGNAL CONVEYING ITEM |  |  |  |  | HART |  |  |  |  | rdl:RDS2222903 |  | A <HART> is a <SIGNAL CONVEYING ITEM> and a <DIGITAL LOOP> that is compliant with the HART Communications Protocol (Highway Addressable Remote Transducer). Its most notable advantage is that it can communicate over legacy 4-20 mA analog instrumentation wiring, sharing the pair of wires used by the older system |  |  |  |  | dm:ClassOfInanimatePhysicalObject
DIGITAL LOOP | SIGNAL CONVEYING ITEM |  |  |  |  | MODBUS RS-485 |  |  |  |  | rdl:RDS2222910 |  | A <MODBUS RS-485> is a <SIGNAL CONVEYING ITEM> and a <DIGITAL LOOP> that is compliant with TIA-495 that is a standard defining the electrical characteristics of drivers and receivers for use in balanced digital multipoint systems. The standard is published by the Telecommunications Industry Association/Electronic Industries Alliance (TIA/EIA). Digital communications networks implementing the standard can be used effectively over long distances and in electrically noisy environments. Multiple receivers may be connected to such a network in a linear, multi-drop configuration. These characteristics make such networks useful in industrial environments and similar applications |  |  |  |  | dm:ClassOfInanimatePhysicalObject
SIGNAL CONVEYING ITEM | [5 empty] | OPTICAL FIBRE |  |  |  |  | rdl:RDS514214 |  | An <OPTICAL FIBRE> is a <SIGNAL CONVEYING ITEM> that is a flexible, transparent fiber made by drawing glass (silica) or plastic to a diameter slightly thicker than that of a human hair; Optical fibers are used most often as a means to transmit light between the two ends of the fiber and find wide usage in fiber-optic communications, where they permit transmission over longer distances and at higher bandwidths (data rates) than wire cables |  |  |  |  | dm:ClassOfInanimatePhysicalObject
SIGNAL CONVEYING ITEM | [5 empty] | OPTICAL FIBRE CABLE |  |  |  |  | rdl:RDS475829 |  | An <OPTICAL FIBRE CABLE> is a <SIGNAL CONVEYING ITEM> that is an assembly comprising one or more <OPTICAL FIBRE>s or fibre bundles inside a common covering designed to protect them against mechanical stresses and other environmental influences while retaining the transmission quality of the fibres |  |  |  |  | dm:ClassOfInanimatePhysicalObject
DIGITAL LOOP | SIGNAL CONVEYING ITEM |  |  |  |  | PROFIBUS |  |  |  |  | rdl:RDS2222907 |  | A <PROFIBUS> is a <SIGNAL CONVEYING ITEM> and a <DIGITAL LOOP> that is a standard for fieldbus communication in automation technology |  |  |  |  | dm:ClassOfInanimatePhysicalObject
PROFIBUS | [6 empty] | PROFIBUS DP |  |  |  |  | rdl:RDS2222908 |  | A <PROFIBUS DP> is a <PROFIBUS> that is used to operate sensors and actuators via a centralised controller in production (factory) automation applications |  |  |  |  | dm:ClassOfInanimatePhysicalObject
PROFIBUS | [6 empty] | PROFIBUS PA |  |  |  |  | rdl:RDS2222909 |  | A <PROFIBUS PA> is a <PROFIBUS> that is used to monitor measuring equipment via a process control system in process automation applications. This variant is designed for use in explosion/hazardous areas (Ex-zone 0 and 1). The Physical Layer (i.e. the cable) conforms to IEC 61158-2, which allows power to be delivered over the bus to field instruments, while limiting current flows so that explosive conditions are not created, even if a malfunction occurs. The number of devices attached to a PA segment is limited by this feature. PA has a data transmission rate of 31.25 kbit/s |  |  |  |  | dm:ClassOfInanimatePhysicalObject
ELECTRICAL CABLE | SIGNAL CONVEYING ITEM |  |  |  |  | SHIELDED CABLE |  |  |  |  | rdl:RDS6459144 |  | A <SHIELDED CABLE> is a <SIGNAL CONVEYING ITEM> and a <ELECTRICAL CABLE> that contains a cable shield |  |  |  |  | dm:ClassOfInanimatePhysicalObject
ELECTRICAL CABLE | SIGNAL CONVEYING ITEM |  |  |  |  | THERMOCOUPLE COMPENSATION CABLE |  |  |  |  | rdl:RDS6459234 |  | A <THERMOCOUPLE COMPENSATION CABLE> is a <SIGNAL CONVEYING ITEM> and a <ELECTRICAL CABLE> having conductors differing in nature or quality from that of the thermocouple, but having thermoelectric characteristics such that the resulting error is within specified limits for a given temperature range |  |  |  |  | dm:ClassOfInanimatePhysicalObject
ELECTRICAL CABLE | SIGNAL CONVEYING ITEM |  |  |  |  | THERMOCOUPLE EXTENSION CABLE |  |  |  |  | rdl:RDS6459279 |  | A <THERMOCOUPLE EXTENSION CABLE> is a <SIGNAL CONVEYING ITEM> and a <ELECTRICAL CABLE> consisting of conductors of the same nature as the thermocouple elements, extending it to the reference junction and having the same thermo-electric properties as those of the thermocouple within the whole temperature range of utilisation |  |  |  |  | dm:ClassOfInanimatePhysicalObject
CONVEYOR | MACHINE | SOLIDS TRANSPORTER |  | SOLIDS CONVEYOR |  |  |  |  | rdl:RDS11589895 |  | A <SOLIDS CONVEYOR> is a <CONVEYOR> and a <SOLIDS TRANSPORTER> and a <MACHINE> for moving articles or bulk material from place to place (as by an endless moving belt or a chain of receptacles) |  |  |  |  | dm:ClassOfInanimatePhysicalObject
SOLIDS CONVEYOR |  |  |  |  | BELT CONVEYOR |  |  |  |  | rdl:RDS11590210 |  | A <BELT CONVEYOR> is a <SOLIDS CONVEYOR> that consists of a suitably tensioned endless belt made from hard wearing materials and arranged to run over rollers |  |  |  |  | dm:ClassOfInanimatePhysicalObject
SOLIDS CONVEYOR |  |  |  |  | CHAIN CONVEYOR |  |  |  |  | rdl:RDS11589805 |  | A <CHAIN CONVEYOR> is a <SOLIDS CONVEYOR> in which endless chains are used to support slats, apron, pans, buckets, as distinct from the use of single band |  |  |  |  | dm:ClassOfInanimatePhysicalObject
SOLIDS CONVEYOR |  |  |  |  | PNEUMATIC CONVEYOR |  |  |  |  | rdl:RDS11589040 |  | A <PNEUMATIC CONVEYOR> is a <SOLIDS CONVEYOR> for transporting dry, free flowing, granular material in suspension within a pipe or duct by means of a high-velocity airstream or by the energy of expanding compressed air within a comparatively dense column of fluidized or aerated material |  |  |  |  | dm:ClassOfInanimatePhysicalObject
SOLIDS CONVEYOR |  |  |  |  | ROLLER CONVEYOR |  |  |  |  | rdl:RDS11588770 |  | A <ROLLER CONVEYOR> is a <SOLIDS CONVEYOR> comprising a series of closely spaced rollers set so that their crests can support articles to be conveyed. They may be power-driven, or freely revolving. Tapered rollers are used to form bends in the conveyor line |  |  |  |  | dm:ClassOfInanimatePhysicalObject
SOLIDS CONVEYOR |  |  |  |  | SCREW CONVEYOR |  |  |  |  | rdl:RDS11588455 |  | A <SCREW CONVEYOR> is a <SOLIDS CONVEYOR> in which loose material such as grain, meal etc, is continuously propelled along a narrow trough by a revolving worm or helix mounted within it |  |  |  |  | dm:ClassOfInanimatePhysicalObject
SOLIDS CONVEYOR |  |  |  |  | SLAT CONVEYOR |  |  |  |  | rdl:RDS11588590 |  | A <SLAT CONVEYOR> is a <SOLIDS CONVEYOR> consisting of a series of slats generally made of metal or wood attached to an endless chain |  |  |  |  | dm:ClassOfInanimatePhysicalObject
SOLIDS CONVEYOR |  |  |  |  | VIBRATING CONVEYOR |  |  |  |  | rdl:RDS11588320 |  | A <VIBRATING CONVEYOR> is a <SOLIDS CONVEYOR> that is a tubular or flat trough with slides, to which vibrators are attached. The latter impart an upward and forward conveying movement to bulk materials in the trough |  |  |  |  | dm:ClassOfInanimatePhysicalObject