## Sheet1
FunctionalObject |  |  | DIRECTING OBJECT |  |  |  | rdl:RDS2222103 |  | A <DIRECTING OBJECT> is a <FunctionalObject> that is capable of <DIRECTING> in a given direction |  |  |  | dm:ClassOfFunctionalObject
DIRECTING OBJECT |  |  |  | BAFFLE |  |  |  | rdl:RDS13035945 |  | A <BAFFLE> is a <DIRECTING OBJECT> that is intended to direct a flow of fluid, without adding or extracting a significant amount of energy |  |  |  | dm:ClassOfFunctionalObject
ARTEFACT | BAFFLE |  |  |  | AUXILIARY BAFFLE |  |  |  | rdl:RDS43164554111 |  | An <AUXILIARY BAFFLE> is an <ARTEFACT> and a <BAFFLE> that is auxiliary for a process |  |  |  | dm:ClassOfInanimatePhysicalObject
ARTEFACT | BAFFLE |  |  |  | DISK BAFFLE |  |  |  | rdl:RDS11018465 |  | A <DISK BAFFLE> is an <ARTEFACT> and a <BAFFLE> and the shape of a disc |  |  |  | dm:ClassOfInanimatePhysicalObject
ARTEFACT | BAFFLE |  |  |  | DOUGHNUT BAFFLE |  |  |  | rdl:RDS11018105 |  | A <DOUGHNUT BAFFLE> is an <ARTEFACT> and a <BAFFLE> and the shape of an annular disc |  |  |  | dm:ClassOfInanimatePhysicalObject
ARTEFACT | BAFFLE |  |  |  | IMPINGEMENT BAFFLE |  |  |  | rdl:RDS13110871 |  | An <IMPINGEMENT BAFFLE> is an <ARTEFACT> and a <BAFFLE> protecting internals in flow inlet area against full flow load exposure |  |  |  | dm:ClassOfInanimatePhysicalObject
ARTEFACT | BAFFLE |  |  |  | INTERRUPTER BAR |  |  |  | rdl:RDS4316756384 |  | An <INTERRUPTER BAR> is an <ARTEFACT> and a <BAFFLE> intended to reduce the velocity of liquid from a downcomer |  |  |  | dm:ClassOfInanimatePhysicalObject
ARTEFACT | BAFFLE |  |  |  | LONGITUDINAL BAFFLE |  |  |  | rdl:RDS610289 |  | A <LONGITUDINAL BAFFLE> is an <ARTEFACT> and a <BAFFLE> that is oriented parallel to the tubes |  |  |  | dm:ClassOfInanimatePhysicalObject
ARTEFACT | BAFFLE |  |  |  | OIL BAFFLE |  |  |  | rdl:RDS5783287 |  | An <OIL BAFFLE> is an <ARTEFACT> and a <BAFFLE> intended to guide oil through a vessel |  |  |  | dm:ClassOfInanimatePhysicalObject
ARTEFACT | BAFFLE |  |  |  | PREFERENTIAL BAFFLE |  |  |  | rdl:RDS43168251180 |  | A <PREFERENTIAL BAFFLE> is an <ARTEFACT> and a <BAFFLE> that is the preferred baffle in a process |  |  |  | dm:ClassOfInanimatePhysicalObject
ARTEFACT | BAFFLE |  |  |  | SEGMENTAL BAFFLE |  |  |  | rdl:RDS442079 |  | A <SEGMENTAL BAFFLE> is an <ARTEFACT> and a <BAFFLE> that is mounted inside the shell in a shell and tube heat exchanger to force the shell-side flow across or alongside the tubes for a better performance |  |  |  | dm:ClassOfInanimatePhysicalObject
ARTEFACT | BAFFLE | SUPPORT |  |  | TRANSVERSE BAFFLE |  |  |  | rdl:RDS443789 |  | A <TRANSVERSE BAFFLE> is an <ARTEFACT> and a <BAFFLE> and a <SUPPORT> that is mounted orthogonal to the tubes in a shell and tube heat exchanger to support the tubes and force the shell-side flow across the tubes for better performance |  |  |  | dm:ClassOfInanimatePhysicalObject
TRANSVERSE BAFFLE | [5 empty] | DISK AND DOUGHNUT BAFFLE |  |  |  | rdl:RDS440414 |  | A <DISK AND DOUGHNUT BAFFLE> is a <TRANSVERSE BAFFLE> that is several disk baffles and doughnut baffles placed in series. |  |  |  | dm:ClassOfInanimatePhysicalObject
TRANSVERSE BAFFLE | [5 empty] | DOUBLE SEGMENTAL BAFFLE |  |  |  | rdl:RDS440504 |  | A <DOUBLE SEGMENTAL BAFFLE> is a <TRANSVERSE BAFFLE> that consists of two segmental parts in one plane. |  |  |  | dm:ClassOfInanimatePhysicalObject
DIRECTING OBJECT |  |  |  | BYPASS |  |  |  | rdl:RDS6712613 |  | A <BYPASS> is a <DIRECTING OBJECT> allowing a stream of fluids to be shunted past the device(s) through which it normally flows |  |  |  | dm:ClassOfFunctionalObject
DIRECTING OBJECT |  |  |  | CENTRALIZER |  |  |  | rdl:RDS5781342 |  | A <CENTRALIZER> i a <DIRECTING OBJECT> and the capability of guiding something into a centralised position |  |  |  | dm:ClassOfFunctionalObject
ARTEFACT | CENTRALIZER |  |  |  | ARM CENTRALIZER |  |  |  | rdl:RDS5992501 |  | An <ARM CENTRALIZER> is an <ARTEFACT> and a <CENTRALIZER> and an arm extending outward at an angle from the pipe to that it is fixed |  |  |  | dm:ClassOfInanimatePhysicalObject
ARM CENTRALIZER | [5 empty] | FIXED ARM CENTRALIZER |  |  |  | rdl:RDS5993435 |  | A <FIXED ARM CENTRALIZER> is an <ARM CENTRALIZER> that has an arm extending outward at an angle from the pipe to that it is fixed. The <CENTRALIZER> is rigidly fixed to the pipe such that it can not rotate. |  |  |  | dm:ClassOfInanimatePhysicalObject
ARM CENTRALIZER | ROTATING CENTRALIZER |  |  |  |  | ROTATING ARM CENTRALIZER |  |  |  | rdl:RDS5993305 |  | A <ROTATING ARM CENTRALIZER> is an <ARM CENTRALIZER> and a <ROTATING CENTRALIZER> that has an arm extending outward at an angle from the pipe to that it is fixed. The <CENTRALIZER> is fixed to the pipe such that it can rotate. |  |  |  | dm:ClassOfInanimatePhysicalObject
ARTEFACT | CENTRALIZER |  |  |  | BOW CENTRALIZER |  |  |  | rdl:RDS5992439 |  | A <BOW CENTRALIZER> is an <ARTEFACT> and a <CENTRALIZER> and a bow shape creating a spring effect |  |  |  | dm:ClassOfInanimatePhysicalObject
BOW CENTRALIZER | [5 empty] | FIXED BOW CENTRALIZER |  |  |  | rdl:RDS5993559 |  | A <FIXED BOW CENTRALIZER> is a <BOW CENTRALIZER> that has a bow shape creating a spring effect The <CENTRALIZER> is rigidly fastened to the pipe. |  |  |  | dm:ClassOfInanimatePhysicalObject
BOW CENTRALIZER | ROTATING CENTRALIZER |  |  |  |  | ROTATING BOW CENTRALIZER |  |  |  | rdl:RDS5993497 |  | A <ROTATING BOW CENTRALIZER> is a <BOW CENTRALIZER> and a <ROTATING CENTRALIZER> that has a bow shape creating a spring effect The <CENTRALIZER> can rotate in relation to the pipe. |  |  |  | dm:ClassOfInanimatePhysicalObject
ARTEFACT | CENTRALIZER |  |  |  | CASING CENTRALIZER |  |  |  | rdl:RDS5781432 |  | A <CASING CENTRALIZER> is an <ARTEFACT> and a <CENTRALIZER> capable of guiding a casing into centralised position. Normally a cylindrical cage-like device fitted to a wells casing as it run to keep the casing centered in the borehole |  |  |  | dm:ClassOfInanimatePhysicalObject
ARTEFACT | CENTRALIZER |  |  |  | CONDUCTOR CENTRALIZER |  |  |  | rdl:RDS5783242 |  | A <CONDUCTOR CENTRALIZER> is an <ARTEFACT> and a <CENTRALIZER> capable of centering a pipe into the conductor casing (the wells surface pipe) |  |  |  | dm:ClassOfInanimatePhysicalObject
ARTEFACT | CENTRALIZER |  |  |  | FIXED CENTRALIZER |  |  |  | rdl:RDS5992824 |  | A <FIXED CENTRALIZER> is an <ARTEFACT> and a <CENTRALIZER> that is rigidly connected to the pipe |  |  |  | dm:ClassOfInanimatePhysicalObject
FIXED CENTRALIZER | [5 empty] | FIXED CLAMPON CENTRALIZER |  |  |  | rdl:RDS5993140 |  | A <FIXED CLAMPON CENTRALIZER> is a <FIXED CENTRALIZER> that are clamped to be kept into posistion. |  |  |  | dm:ClassOfInanimatePhysicalObject
ARTEFACT | CENTRALIZER |  |  |  | FIXED THREADED CENTRALIZER |  |  |  | rdl:RDS5789220 |  | A <FIXED THREADED CENTRALIZER> is an <ARTEFACT> and a <FIXED CENTRALIZER> that is treaded to be kept into posistion |  |  |  | dm:ClassOfInanimatePhysicalObject
ARTEFACT | CENTRALIZER |  |  |  | ONE-PIECE CENTRALIZER |  |  |  | rdl:RDS5992563 |  | An <ONE-PIECE CENTRALIZER> is an <ARTEFACT> and a <CENTRALIZER> that is essentially manufactured in one piece, ie. cast |  |  |  | dm:ClassOfInanimatePhysicalObject
ONE-PIECE CENTRALIZER | [5 empty] | FIXED ONE-PIECE CENTRALIZER |  |  |  | rdl:RDS5993914 |  | A <FIXED ONE-PIECE CENTRALIZER> is an <ONE-PIECE CENTRALIZER> that is essentially manufactured in one piece, ie. cast. The <CENTRALIZER> is rigidly connected to the pipe. |  |  |  | dm:ClassOfInanimatePhysicalObject
ONE-PIECE CENTRALIZER | ROTATING CENTRALIZER |  |  |  |  | ROTATING ONE-PIECE CENTRALIZER |  |  |  | rdl:RDS5993852 |  | A <ROTATING ONE-PIECE CENTRALIZER> is an <ONE-PIECE CENTRALIZER> and a <ROTATING CENTRALIZER> that is essentially manufactured in one piece, ie. cast. The <CENTRALIZER> is made to rotate in relation to the pipe. |  |  |  | dm:ClassOfInanimatePhysicalObject
ARTEFACT | CENTRALIZER |  |  |  | PISTON SKIRT |  |  |  | rdl:RDS13660204 |  | A <PISTON SKIRT> is an <ARTEFACT> and a <CENTRALIZER> that is a hollow cylinder or sleeve attched to the pistons lower part in trunk engines, and taking up the side-forces from the connecting rod |  |  |  | dm:ClassOfInanimatePhysicalObject
ARTEFACT | CENTRALIZER |  |  |  | ROTATING CENTRALIZER |  |  |  | rdl:RDS5992700 |  | A <ROTATING CENTRALIZER> is an <ARTEFACT> and a <CENTRALIZER> that can be made to rotatin relation to the pipe |  |  |  | dm:ClassOfInanimatePhysicalObject
DIRECTING OBJECT |  |  |  | COMPASS |  |  |  | rdl:RDS13611245 |  | A <COMPASS> is a <DIRECTING OBJECT> that indicates either a) magnetic bearings by alignment of its needle on the magnetic poles, or b) reference bearing by radio signal, or c) change of orientation in relation to a gyromaintained line |  |  |  | dm:ClassOfFunctionalObject
ARTEFACT | COMPASS |  |  |  | GYROCOMPASS |  |  |  | rdl:RDS13621304 |  | A <GYROCOMPASS> is an <ARTEFACT> and a <COMPASS> consisting of a driven high speed wheel, specially mounted, so that its axis remains parallel to that of the earth |  |  |  | dm:ClassOfInanimatePhysicalObject
ARTEFACT | COMPASS |  |  |  | MAGNETIC COMPASS |  |  |  | rdl:RDS13621180 |  | A <MAGNETIC COMPASS> is an <ARTEFACT> and a <COMPASS> consisting of a magnetized needle turning freely on a pivot, used for determing magnetic bearings by alignment of its needle to the magnetic poles |  |  |  | dm:ClassOfInanimatePhysicalObject
ARTEFACT | COMPASS |  |  |  | RADIO COMPASS |  |  |  | rdl:RDS13621242 |  | A <RADIO COMPASS> is an <ARTEFACT> and a <COMPASS> that use signals from radio beacons for determining a bearing |  |  |  | dm:ClassOfInanimatePhysicalObject
DIRECTING OBJECT | VANE |  |  | FLOW STRAIGHTENING VANE |  |  |  | rdl:RDS302849 |  | A <FLOW STRAIGHTENING VANE> is a <VANE> and a <DIRECTING OBJECT> that attenuates and minimizes flow eddies, rotation swirls and other undesirable flow patterns upstream of a flow meter |  |  |  | dm:ClassOfInanimatePhysicalObject
DIRECTING OBJECT |  |  |  | FLUID REGULATOR CAP |  |  |  | rdl:RDS13036125 |  | A <FLUID REGULATOR CAP> is a <DIRECTING OBJECT> intended to deflect, check, or regulate fluid flow and that can have any shape |  |  |  | dm:ClassOfFunctionalObject
ARTEFACT | CAP | FLUID REGULATOR CAP |  |  | RISER CAP |  |  |  | rdl:RDS13035645 |  | A <RISER CAP> is an <ARTEFACT> and a <FLUID REGULATOR CAP> and a <CAP> that partly covers a riser in a bubble cap tray |  |  |  | dm:ClassOfInanimatePhysicalObject
RISER CAP | [5 empty] | BUBBLE CAP |  |  |  | rdl:RDS13036080 |  | A <BUBBLE CAP> is a <RISER CAP> that forces the vapour through the liquid on a bubble cap tray |  |  |  | dm:ClassOfInanimatePhysicalObject
DIRECTING OBJECT | RAIL |  |  | MONORAIL |  |  |  | rdl:RDS1330040161 |  | A <MONORAIL> is a <RAIL> and a <DIRECTING OBJECT> that is a single rail astride which or suspended from which railway vehicles, monorail trolleys or the like run |  |  |  | dm:ClassOfInanimatePhysicalObject
DIRECTING OBJECT |  |  |  | RAIL SHUNT |  |  |  | rdl:RDS11526739 |  | A <RAIL SHUNT> is a <DIRECTING OBJECT> that is capable of <SHUNTING> a <TRAIN> |  |  |  | dm:ClassOfFunctionalObject
DIRECTING OBJECT | RAIL |  |  | RAIL TRACK |  |  |  | rdl:RDS11525912 |  | A <RAIL TRACK> is a <RAIL> and a <DIRECTING OBJECT> that consists of two parallel steel rails, generally anchored perpendicular to beams or railroad ties of timber, concrete, or steel to maintain a consistent distance apart, to facilitate transport on the rails with vehicles arranged in a train without the need for steering |  |  |  | dm:ClassOfInanimatePhysicalObject
RAIL TRACK |  |  |  |  | LOADING TRACK |  |  |  | rdl:RDS11524922 |  | A <LOADING TRACK> is a <RAIL TRACK> that is intended for temporary placement of a vehicle or wagon for loading purpose |  |  |  | dm:ClassOfInanimatePhysicalObject
DIRECTING OBJECT |  |  |  | SPRAY |  |  |  | rdl:RDS4316863696 |  | A <SPRAY> is a <DIRECTING OBJECT> whose purpose is being used for <SPRAYING> |  |  |  | dm:ClassOfFunctionalObject
DIRECTING OBJECT |  |  |  | VORTEX BREAKER |  |  |  | rdl:RDS314684 |  | A <VORTEX BREAKER> is a <DIRECTING OBJECT> intended to prevent the occurrence of a vortex in a fluid |  |  |  | dm:ClassOfFunctionalObject