## Sheet1
FunctionalObject |  | DISPLACER |  |  |  | rdl:RDS2226656 |  | A <DISPLACER> is a <FunctionalObject> that has the purpose of <DISPLACING> a <FLUID> |  |  |  | dm:ClassOfFunctionalObject
DISPLACER | ENGINE COMPONENT |  | PISTON |  |  |  | rdl:RDS415889 |  | A <PISTON> is an <ENGINE COMPONENT> and a <DISPLACER> that is normally of the cylindrical shape and provided with a closed end, intended to reciprocate within a hollow outer cylinder to change the internal volume of the outer cylinder in order to either discharge pressurized liquid or gas |  |  |  | dm:ClassOfInanimatePhysicalObject
PISTON |  |  |  | BALANCE PISTON |  |  |  | rdl:RDS459944 |  | A <BALANCE PISTON> is a <PISTON> used to balance axial thrust generated by the impellers |  |  |  | dm:ClassOfInanimatePhysicalObject
BALANCE PISTON |  |  |  |  | CENTRIFUGAL COMPRESSOR BALANCE PISTON |  |  |  | rdl:RDS16181414 |  | A <CENTRIFUGAL COMPRESSOR BALANCE PISTON> is a <BALANCE PISTON> that is used to balance the axial thrust in a centrifugal compressor |  |  |  | dm:ClassOfInanimatePhysicalObject
PISTON |  |  |  | BALANCED VALVE PISTON |  |  |  | rdl:RDS7467417 |  | A <BALANCED VALVE PISTON> is a <PISTON> used in a <BALANCED RELIEF VALVE USING PISTON>. The balanced piston design is used for regulation of backpressure. |  |  |  | dm:ClassOfInanimatePhysicalObject
PISTON |  |  |  | NORSOK I-001 REV3 V02 HYDRAULIC ACTUATOR PISTON |  |  |  | nor:RDS7764021 |  | A <NORSOK I-001 REV3 V02 HYDRAULIC ACTUATOR PISTON> is a hydraulic actuator piston manufactured according to the specification NORSOK I-001, Field Instrumentation, V02, Rev 3, April 2000 |  |  |  | dm:ClassOfInanimatePhysicalObject
PISTON |  |  |  | PISTON BVM-12 (deprecated) |  |  |  | rdl:RDS13740620 |  | A <PISTON BVM-12> is a <PISTON> conforming to the <BVM-12> piston specification. |  |  |  | dm:ClassOfInanimatePhysicalObject (deprecated)
PISTON |  |  |  | PLUNGER |  |  |  | rdl:RDS1014749 |  | A <PLUNGER> is a <PISTON> that is a single acting solid piston or a ram. |  |  |  | dm:ClassOfInanimatePhysicalObject
PISTON |  |  |  | SLIDING VALVE |  |  |  | rdl:RDS418769221 |  | A <SLIDING VALVE> is a <PISTON> that is a rotating equipment component that is a specially formed piston which determines the effective volume ratios of the screws depending on the position of the sliding valve in order to control the flow rate. |  |  |  | dm:ClassOfInanimatePhysicalObject
PISTON |  |  |  | UNLOADER PISTON |  |  |  | rdl:RDS427250051 |  | A <UNLOADER PISTON> is a <PISTON> that positions the sliding valve push rod by means of pressurized liquid or gas. |  |  |  | dm:ClassOfInanimatePhysicalObject