## Sheet1
FunctionalObject |  |  |  | ELECTRICAL DEVICE | [5 empty] | rdl:RDS1407117061 |  | An <ELECTRICAL DEVICE> is a <FunctionalObject> that has the capability of <PARTICIPATING> in the workings of an <ELECTRICAL SYSTEM> | [5 empty] | dm:ClassOfFunctionalObject
ELECTRICAL DEVICE |  |  |  |  | ALTERNATING CURRENT DEVICE | [5 empty] | rdl:RDS1407134441 |  | An <ALTERNATING CURRENT DEVICE> is an <ELECTRICAL DEVICE> that has the capability of <OPERATING> in an alternating current circuit | [5 empty] | dm:ClassOfFunctionalObject
ELECTRICAL DEVICE |  |  |  |  | ANODE | [5 empty] | rdl:RDS781033661 |  | An <ANODE> is an <ELECTRICAL DEVICE> that has a capability of <EMITTING> positive charge carriers to, and/or <RECEIVING> negative charge carriers from, the medium of lower conductivity | [5 empty] | dm:ClassOfFunctionalObject
ANODE | ARTEFACT |  |  |  |  | IMPRESSED CURRENT ANODE | [5 empty] | rdl:RDS781040881 |  | An <IMPRESSED CURRENT ANODE> is an <ARTEFACT> and an <ANODE> that is capable <PROTECTING> carbon and low-alloy steel equipment or structures against corrosion with impressed current | [5 empty] | dm:ClassOfInanimatePhysicalObject
ANODE | ARTEFACT |  |  |  |  | SACRIFICIAL ANODE | [5 empty] | rdl:RDS781048261 |  | A <SACRIFICIAL ANODE> is an <ARTEFACT> and an <ANODE> made of highly active metals that are used to prevent a less active material surface from corroding; they are created from a metal alloy with a more negative electrochemical potential than the other metal it will be used to protect | [5 empty] | dm:ClassOfInanimatePhysicalObject
ARTEFACT | ELECTRICAL DEVICE |  |  |  | ANTI STATIC ARTEFACT | [5 empty] | rdl:RDS6912022 |  | An <ANTI STATIC ARTEFACT> is an <ARTEFACT> and an <ELECTRICAL DEVICE> intended to provide electric continuity to prevent ignition of flammable fluids | [5 empty] | dm:ClassOfInanimatePhysicalObject
ELECTRICAL DEVICE |  |  |  |  | CATHODE | [5 empty] | rdl:RDS5854420 |  | A <CATHODE> is an <ELECTRICAL DEVICE> that is capable of <EMITTING> negative charge carriers and/or receiving positive charge carriers from the medium of lower conductivity | [5 empty] | dm:ClassOfFunctionalObject
ELECTRICAL DEVICE |  |  |  |  | DIRECT CURRENT DEVICE | [5 empty] | rdl:RDS1407135641 |  | A <DIRECT CURRENT DEVICE> is an <ELECTRICAL DEVICE> that has the capability of <OPERATING> in an direct current circuit | [5 empty] | dm:ClassOfFunctionalObject
ARTEFACT | ELECTRICAL DEVICE |  |  |  | ELECTRICAL APPARATUS | [5 empty] | rdl:RDS497678601 |  | An <ELECTRICAL APPARATUS> is an <ARTEFACT> and an <ELECTRICAL DEVICE>, applied as a whole or in part for the utilization of electrical energy | [5 empty] | dm:ClassOfInanimatePhysicalObject
ELECTRICAL APPARATUS | RELAY |  |  |  |  | AUXILIARY RELAY | [5 empty] | rdl:RDS877229 |  | An <AUXILIARY RELAY> is an <ELECTRICAL APPARATUS> and a <RELAY> that is mounted on the main actuating mechanism of another switch (typically a circuit breaker or a contactor) that operates in tandem with the main switch | [5 empty] | dm:ClassOfInanimatePhysicalObject
ELECTRICAL APPARATUS | SWITCHING DEVICE |  |  |  |  | CIRCUIT BREAKER | [5 empty] | rdl:RDS463994 |  | A <CIRCUIT BREAKER> is an <ELECTRICAL APPARATUS> and a <SWITCHING DEVICE> that at regular intervals interrupts an electric current | [5 empty] | dm:ClassOfInanimatePhysicalObject
CIRCUIT BREAKER | [6 empty] | AIR CIRCUIT BREAKER | [5 empty] | rdl:RDS876239 |  | An <AIR CIRCUIT BREAKER> is a <CIRCUIT BREAKER> in which the contacts open and close in air at atmospheric pressure. | [5 empty] | dm:ClassOfInanimatePhysicalObject
AIR CIRCUIT BREAKER | [7 empty] | EARTH LEAKAGE CIRCUIT BREAKER | [5 empty] | rdl:RDS876509 |  | An <EARTH LEAKAGE CIRCUIT BREAKER> is an <AIR CIRCUIT BREAKER> intended to break the supply in the event of an earth fault being detected. | [5 empty] | dm:ClassOfInanimatePhysicalObject
EARTH LEAKAGE CIRCUIT BREAKER | [8 empty] | RESIDUAL CURRENT CIRCUIT BREAKER | [5 empty] | rdl:RDS876644 |  | A <RESIDUAL CURRENT CIRCUIT BREAKER> is an <EARTH LEAKAGE CIRCUIT BREAKER> in which the earth fault is detected by an imbalance in the current in the phase and neutral conductors. | [5 empty] | dm:ClassOfInanimatePhysicalObject
AIR CIRCUIT BREAKER | [7 empty] | MINIATURE CIRCUIT BREAKER | [5 empty] | rdl:RDS876554 |  | A <MINIATURE CIRCUIT BREAKER> is an <AIR CIRCUIT BREAKER> intended for low power low voltage installations. | [5 empty] | dm:ClassOfInanimatePhysicalObject
AIR CIRCUIT BREAKER | [7 empty] | MOULDED-CASE CIRCUIT BREAKER | [5 empty] | rdl:RDS876599 |  | An <MOULDED-CASE CIRCUIT BREAKER> is an <AIR CIRCUIT BREAKER> having a supporting housing of moulded insulating material forming an integral part of the <CIRCUIT BREAKER>. | [5 empty] | dm:ClassOfInanimatePhysicalObject
CIRCUIT BREAKER | [6 empty] | CIRCUIT BREAKER WITH LOCK-OUT PREVENTING CLOSING | [5 empty] | rdl:RDS913814 |  | A <CIRCUIT BREAKER WITH LOCK-OUT PREVENTING CLOSING> is a <CIRCUIT BREAKER> in which none of the moving contacts can make current if the closing command is initiated while the conditions which should cause the opening operation remain established. | [5 empty] | dm:ClassOfInanimatePhysicalObject
CIRCUIT BREAKER | [6 empty] | CURRENT-LIMITING CIRCUIT BREAKER | [5 empty] | rdl:RDS913724 |  | A <CURRENT-LIMITING CIRCUIT BREAKER> is a <CIRCUIT BREAKER> with a break-time short enough to prevent the short circuit current reaching its otherwise attainable peak value. | [5 empty] | dm:ClassOfInanimatePhysicalObject
CIRCUIT BREAKER | [6 empty] | DEAD TANK CIRCUIT BREAKER | [5 empty] | rdl:RDS913679 |  | A <DEAD TANK CIRCUIT BREAKER> is a <CIRCUIT BREAKER> with interrupters in an earthed metal tank. | [5 empty] | dm:ClassOfInanimatePhysicalObject
CIRCUIT BREAKER | [6 empty] | GAS-BLAST CIRCUIT BREAKER | [5 empty] | rdl:RDS913544 |  | A <GAS-BLAST CIRCUIT BREAKER> is a <CIRCUIT BREAKER> in which the arc develops in a blast of gas. | [5 empty] | dm:ClassOfInanimatePhysicalObject
GAS-BLAST CIRCUIT BREAKER | [7 empty] | AIR-BLAST CIRCUIT BREAKER | [5 empty] | rdl:RDS876284 |  | An <AIR-BLAST CIRCUIT BREAKER> is a <GAS-BLAST CIRCUIT BREAKER> in which the gas used is air. | [5 empty] | dm:ClassOfInanimatePhysicalObject
CIRCUIT BREAKER | [6 empty] | INTEGRALLY FUSED CIRCUIT BREAKER | [5 empty] | rdl:RDS913769 |  | An <INTEGRALLY FUSED CIRCUIT BREAKER> is a <CIRCUIT BREAKER> that is a combination, in a single device, of A <CIRCUIT BREAKER> and fuses, one fuse being placed in series with each pole of the circuit breaker intended to be connected to a phase conductor. | [5 empty] | dm:ClassOfInanimatePhysicalObject
CIRCUIT BREAKER | [6 empty] | LIVE TANK CIRCUIT BREAKER | [5 empty] | rdl:RDS913634 |  | A <LIVE TANK CIRCUIT BREAKER> is a <CIRCUIT BREAKER> with interrupters in a tank insulated from earth. | [5 empty] | dm:ClassOfInanimatePhysicalObject
CIRCUIT BREAKER | [6 empty] | OIL CIRCUIT BREAKER | [5 empty] | rdl:RDS876329 |  | An <OIL CIRCUIT BREAKER> is a <CIRCUIT BREAKER> in which the contacts open and close in oil. | [5 empty] | dm:ClassOfInanimatePhysicalObject
CIRCUIT BREAKER | [6 empty] | SF6 CIRCUIT BREAKER | [5 empty] | rdl:RDS876419 |  | An <SF6 CIRCUIT BREAKER> is a <CIRCUIT BREAKER> in which the contacts open and close in sulphur hexafluoride. | [5 empty] | dm:ClassOfInanimatePhysicalObject
CIRCUIT BREAKER | [6 empty] | VACUUM CIRCUIT BREAKER | [5 empty] | rdl:RDS876464 |  | A <VACUUM CIRCUIT BREAKER> is a <CIRCUIT BREAKER> in which the contacts open and close within a highly evacuated envelope. | [5 empty] | dm:ClassOfInanimatePhysicalObject
ELECTRICAL APPARATUS | SWITCHING DEVICE |  |  |  |  | CONTACTOR | [5 empty] | rdl:RDS464039 |  | A <CONTACTOR> is an <ELECTRICAL APPARATUS> and a <SWITCHING DEVICE> having only one position of rest, operated otherwise than by hand, capable of making, carrying and breaking currents under normal circuit conditions including operating overload conditions | [5 empty] | dm:ClassOfInanimatePhysicalObject
CONTACTOR | [6 empty] | AIR CONTACTOR | [5 empty] | rdl:RDS876734 |  | An <AIR CONTACTOR> is a <CONTACTOR> that has its contacts in air. | [5 empty] | dm:ClassOfInanimatePhysicalObject
CONTACTOR | RELAY | [5 empty] | CONTACTOR RELAY | [5 empty] | rdl:RDS935189 |  | A <CONTACTOR RELAY> is an <ARTEFACT> and a <RELAY> and a <CONTACTOR> | [5 empty] | dm:ClassOfInanimatePhysicalObject
CONTACTOR RELAY | [7 empty] | INSTANTANEOUS CONTACTOR RELAY | [5 empty] | rdl:RDS935234 |  | An <INSTANTANEOUS CONTACTOR RELAY> is a <CONTACTOR RELAY> operating without any intentional time delay. | [5 empty] | dm:ClassOfInanimatePhysicalObject
CONTACTOR RELAY | [7 empty] | TIME-DELAY CONTACTOR RELAY | [5 empty] | rdl:RDS935279 |  | A <TIME-DELAY CONTACTOR RELAY> is a <CONTACTOR RELAY> with specified time-delay characteristics. | [5 empty] | dm:ClassOfInanimatePhysicalObject
CONTACTOR | [6 empty] | LATCHED CONTACTOR | [5 empty] | rdl:RDS935144 |  | A <LATCHED CONTACTOR> is a <CONTACTOR>, the moving elements of which are prevented by means of a latching arrangement from returning to the position of rest when the operating means are de-energized. | [5 empty] | dm:ClassOfInanimatePhysicalObject
CONTACTOR | [6 empty] | VACUUM CONTACTOR | [5 empty] | rdl:RDS876779 |  | A <VACUUM CONTACTOR> is a <CONTACTOR> that make/break electrical contacts inside a sealed vacuum interrupter called a vacuum bottle. | [5 empty] | dm:ClassOfInanimatePhysicalObject
ELECTRICAL APPARATUS | ELECTRICAL ELEMENT | INSTRUMENT LOOP ELEMENT |  |  |  | CURRENT SIGNAL LOOP ELEMENT | [5 empty] | rdl:RDS2221029 |  | A <CURRENT SIGNAL LOOP ELEMENT> is an <ELECTRICAL APPARATUS> and an <ELECTRICAL ELEMENT> and an <INSTRUMENT LOOP ELEMENT> that has the capability of <PARTAKING> in an <ANALOG CURRENT LOOP> | [5 empty] | dm:ClassOfFunctionalObject
CURRENT SIGNAL LOOP ELEMENT | INSTRUMENTATION ITEM | [5 empty] | 10-50 mA SIGNAL LOOP ELEMENT | [5 empty] | rdl:RDS1422806811 |  | A <10-50 mA SIGNAL LOOP ELEMENT> is an <INSTRUMENTATION ITEM> and a <CURRENT SIGNAL LOOP ELEMENT> that can be installed in a <10-50 mA SIGNAL LOOP> | [5 empty] | dm:ClassOfInanimatePhysicalObject
CURRENT SIGNAL LOOP ELEMENT | INSTRUMENTATION ITEM | [5 empty] | 4-20 mA SIGNAL LOOP ELEMENT | [5 empty] | rdl:RDS1422805611 |  | A <4-20 mA SIGNAL LOOP ELEMENT> is an <INSTRUMENTATION ITEM> and a <CURRENT SIGNAL LOOP ELEMENT> that can be installed in a <4-20 mA SIGNAL LOOP> | [5 empty] | dm:ClassOfInanimatePhysicalObject
ELECTRICAL APPARATUS | SWITCHING DEVICE |  |  |  |  | DISCONNECTOR | [5 empty] | rdl:RDS934559 |  | A <DISCONNECTOR> is an <ELECTRICAL APPARATUS> and a <SWITCHING DEVICE> that provides, in the open position, an isolating distance in accordance with specified requirements | [5 empty] | dm:ClassOfInanimatePhysicalObject
DISCONNECTOR | [6 empty] | CENTRE-BREAK DISCONNECTOR | [5 empty] | rdl:RDS934694 |  | A <CENTRE-BREAK DISCONNECTOR> is a <DISCONNECTOR> in which both contacts of each pole are movable and engage at a point substantially midway between their supports. | [5 empty] | dm:ClassOfInanimatePhysicalObject
DISCONNECTOR | [6 empty] | DISCONNECTOR FUSE | [5 empty] | rdl:RDS934919 |  | A <DISCONNECTOR FUSE> is a <DISCONNECTOR> in which one or more poles have a fuse in series in a composite unit. | [5 empty] | dm:ClassOfInanimatePhysicalObject
DISCONNECTOR | [6 empty] | DIVIDED SUPPORT DISCONNECTOR | [5 empty] | rdl:RDS934604 |  | A <DIVIDED SUPPORT DISCONNECTOR> is a <DISCONNECTOR> in which the fixed and moving contacts of each pole are not supported by a common base or frame. | [5 empty] | dm:ClassOfInanimatePhysicalObject
DISCONNECTOR | [6 empty] | DOUBLE-BREAK DISCONNECTOR | [5 empty] | rdl:RDS934739 |  | A <DOUBLE-BREAK DISCONNECTOR> is a <DISCONNECTOR> that opens a circuit at two points. | [5 empty] | dm:ClassOfInanimatePhysicalObject
DISCONNECTOR | [6 empty] | EARTHING SWITCH | [5 empty] | rdl:RDS876869 |  | An <EARTHING SWITCH> is a <DISCONNECTOR> for earthing parts of a circuit, capable of withstanding for a specified time currents under abnormal conditions such as those of short circuit, but not required to carry current under normal conditions of the circuit. | [5 empty] | dm:ClassOfInanimatePhysicalObject
EARTHING SWITCH | [7 empty] | DIVIDED SUPPORT EARTHING SWITCH | [5 empty] | rdl:RDS934649 |  | A <DIVIDED SUPPORT EARTHING SWITCH> is an <EARTHING SWITCH> in which the fixed and moving contacts of each pole are not supported by a common base or frame. | [5 empty] | dm:ClassOfInanimatePhysicalObject
DISCONNECTOR | [6 empty] | FUSE-DISCONNECTOR | [5 empty] | rdl:RDS935054 |  | A <FUSE-DISCONNECTOR> is a <DISCONNECTOR> in which a fuse-link or a fuse-carrier with fuse-link forms the moving contact. | [5 empty] | dm:ClassOfInanimatePhysicalObject
DISCONNECTOR | [6 empty] | MAGNETIC DOOR CLOSER RELEASE | [5 empty] | rdl:RDS1299240441 |  | A <MAGNETIC DOOR CLOSER RELEASE> is a <DISCONNECTOR> that switches off the current to a magnetic door shutter so that the door closes | [5 empty] | dm:ClassOfInanimatePhysicalObject
ELECTRICAL APPARATUS | RELAY |  |  |  |  | EARTH FAULT RELAY | [5 empty] | rdl:RDS5779254 |  | An <EARTH FAULT RELAY> is an <ELECTRICAL APPARATUS> and a <RELAY> that operates when a failure of insulation to earth is detected in the equipment or circuits protected | [5 empty] | dm:ClassOfInanimatePhysicalObject
CONTROLLED ACTUATOR | ELECTRIC TO MECHANICAL ENERGY CONVERTER | ELECTRICAL APPARATUS | INSTRUMENTATION ITEM |  |  | ELECTRIC ACTUATOR | [5 empty] | rdl:RDS430379 |  | An <ELECTRIC ACTUATOR> is an <INSTRUMENTATION ITEM> and a <CONTROLLED ACTUATOR> and an <ELECTRICAL APPARATUS> and an <ELECTRIC TO MECHANICAL ENERGY CONVERTER> that produces a specified movement when actuated by electrical energy | [5 empty] | dm:ClassOfInanimatePhysicalObject
ELECTRIC ACTUATOR | [6 empty] | ELECTRIC ACTUATOR WITH HANDWHEEL | [5 empty] | rdl:RDS11507710 |  | An <ELECTRIC ACTUATOR WITH HANDWHEEL> is an <ELECTRIC ACTUATOR> with a handwheel for operating the valve manually | [5 empty] | dm:ClassOfInanimatePhysicalObject
CONTROLLED VALVE ACTUATOR | ELECTRIC ACTUATOR | [5 empty] | ELECTRIC VALVE ACTUATOR | [5 empty] | rdl:RDS7028560 |  | An <ELECTRIC VALVE ACTUATOR> is an <ELECTRIC ACTUATOR> and a <CONTROLLED VALVE ACTUATOR> that is a valve actuator that is intended to be driven by an electric motor | [5 empty] | dm:ClassOfInanimatePhysicalObject
ELECTRIC ACTUATOR | HYDRAULIC ACTUATOR | [5 empty] | ELECTRO-HYDRAULIC ACTUATOR | [5 empty] | rdl:RDS7195780 |  | An <ELECTRO-HYDRAULIC ACTUATOR> is an <ELECTRIC ACTUATOR> and a <HYDRAULIC ACTUATOR> having a fluid pump driven by an electric motor | [5 empty] | dm:ClassOfInanimatePhysicalObject
CONTROLLED VALVE ACTUATOR | ELECTRO-HYDRAULIC ACTUATOR | [6 empty] | ELECTRO-HYDRAULIC VALVE ACTUATOR | [5 empty] | rdl:RDS16742011 |  | An <ELECTRO-HYDRAULIC VALVE ACTUATOR> is a <CONTROLLED VALVE ACTUATOR> and a <ELECTRO-HYDRAULIC ACTUATOR> | [5 empty] | dm:ClassOfInanimatePhysicalObject
ELECTRO-HYDRAULIC ACTUATOR | LINEAR ACTUATOR | [6 empty] | LINEAR ELECTRO-HYDRAULIC ACTUATOR | [5 empty] | rdl:RDS2224702 |  | A <LINEAR ELECTRO-HYDRAULIC ACTUATOR> is a <LINEAR ACTUATOR> and an <ELECTRO-HYDRAULIC ACTUATOR> | [5 empty] | dm:ClassOfInanimatePhysicalObject
ELECTRO-HYDRAULIC ACTUATOR | ROTARY ACTUATOR | [6 empty] | ROTARY ELECTRO-HYDRAULIC ACTUATOR | [5 empty] | rdl:RDS2224706 |  | A <ROTARY ELECTRO-HYDRAULIC ACTUATOR> is a <ROTARY ACTUATOR> and an <ELECTRO-HYDRAULIC ACTUATOR> | [5 empty] | dm:ClassOfInanimatePhysicalObject
ELECTRIC ACTUATOR | LINEAR ACTUATOR | [5 empty] | LINEAR ELECTRIC ACTUATOR | [5 empty] | rdl:RDS2224701 |  | A <LINEAR ELECTRIC ACTUATOR> is a <LINEAR ACTUATOR> and an <ELECTRIC ACTUATOR> | [5 empty] | dm:ClassOfInanimatePhysicalObject
ELECTRIC ACTUATOR | ROTARY ACTUATOR | [5 empty] | ROTARY ELECTRIC ACTUATOR | [5 empty] | rdl:RDS2224705 |  | A <ROTARY ELECTRIC ACTUATOR> is a <ROTARY ACTUATOR> and an <ELECTRIC ACTUATOR> | [5 empty] | dm:ClassOfInanimatePhysicalObject
ELECTRIC ACTUATOR | ELECTRIC TO MECHANICAL ENERGY CONVERTER | ELECTROMECHANICAL DEVICE |  |  |  |  | SOLENOID ACTUATOR | [5 empty] | rdl:RDS7191376 |  | A <SOLENOID ACTUATOR> is an <ELECTRIC ACTUATOR> and an <ELECTRIC TO MECHANICAL ENERGY CONVERTER> and an <ELECTROMECHANICAL DEVICE> that is utilizing a continuous duty linear solenoid to convert electrical energy into mechanical power via a plunger with an axial stroke in either a push or pull action | [5 empty] | dm:ClassOfInanimatePhysicalObject
SOLENOID ACTUATOR | [7 empty] | DUAL SOLENOID ACTUATOR | [5 empty] | rdl:RDS7191440 |  | A <DUAL SOLENOID ACTUATOR> is a <SOLENOID ACTUATOR> with two solenoids that are energized one at a time, each causing a move in an opposite direction | [5 empty] | dm:ClassOfInanimatePhysicalObject
SOLENOID ACTUATOR | [7 empty] | PILOT AIR OPERATED SOLENOID ACTUATOR | [5 empty] | rdl:RDS7191609 |  | A <PILOT AIR OPERATED SOLENOID ACTUATOR> is a <SOLENOID ACTUATOR> in which operation is boosted by an external supply of pilot air | [5 empty] | dm:ClassOfInanimatePhysicalObject
SOLENOID ACTUATOR | [7 empty] | SINGLE SOLENOID ACTUATOR | [5 empty] | rdl:RDS7191502 |  | A <SINGLE SOLENOID ACTUATOR> is a <SOLENOID ACTUATOR> with one solenoid where the two opposite positions are for energized vs de-energized | [5 empty] | dm:ClassOfInanimatePhysicalObject
ELECTRIC POWER SUPPLY | ELECTRICAL APPARATUS |  |  |  |  | ELECTRIC POWER SUPPLY UNIT | [5 empty] | rdl:RDS860129 |  | A <ELECTRIC ELECTRIC POWER SUPPLY UNIT> is an <ELECTRICAL APPARATUS> and an <ELECTRIC POWER SUPPLY> for the supply of electric power according to specified levels and tolerances | [5 empty] | dm:ClassOfInanimatePhysicalObject
AC POWER SUPPLY | ELECTRIC POWER SUPPLY UNIT | [5 empty] | AC ELECTRIC POWER SUPPLY UNIT | [5 empty] | rdl:RDS874619 |  | An <AC ELECTRIC POWER SUPPLY UNIT> is a <ELECTRIC POWER SUPPLY UNIT> and an <AC POWER SUPPLY> with Alternate Current output | [5 empty] | dm:ClassOfInanimatePhysicalObject
AC ELECTRIC POWER SUPPLY UNIT | [7 empty] | CONDITIONED AC POWER SUPPLY UNIT | [5 empty] | rdl:RDS6233595 |  | A <CONDITIONED AC POWER SUPPLY UNIT> is an <AC ELECTRIC POWER SUPPLY UNIT> in which the output meets strict tolerances. Typically waveform, frequency and voltage restrictions | [5 empty] | dm:ClassOfInanimatePhysicalObject
AC ELECTRIC POWER SUPPLY UNIT | [7 empty] | UPS UNIT | [5 empty] | rdl:RDS874754 |  | An <UPS UNIT> is an <AC ELECTRIC POWER SUPPLY UNIT> that maintains a uninterrupted supply of electric power to the equipment it protects | [5 empty] | dm:ClassOfInanimatePhysicalObject
UPS UNIT | [8 empty] | OFF-LINE UPS | [5 empty] | rdl:RDS874799 |  | An <OFF-LINE UPS> is a <UPS UNIT> supplying the load via a bypass circuit having a fast-acting static switch to switch to the battery/inverter in the event of mains failure. | [5 empty] | dm:ClassOfInanimatePhysicalObject
UPS UNIT | [8 empty] | ON-LINE UPS | [5 empty] | rdl:RDS874844 |  | An <ON-LINE UPS> is a <UPS UNIT> supplying the load through a charger/inverter during normal operation. | [5 empty] | dm:ClassOfInanimatePhysicalObject
DC POWER SUPPLY | ELECTRIC POWER SUPPLY UNIT | [5 empty] | DC ELECTRIC POWER SUPPLY UNIT | [5 empty] | rdl:RDS874664 |  | A <DC ELECTRIC POWER SUPPLY UNIT> is a <ELECTRIC POWER SUPPLY UNIT> and a <DC POWER SUPPLY> with Direct Current output | [5 empty] | dm:ClassOfInanimatePhysicalObject
DC ELECTRIC POWER SUPPLY UNIT | [7 empty] | BATTERY BACK-UP POWER SUPPLY UNIT | [5 empty] | rdl:RDS874889 |  | A <BATTERY BACK-UP POWER SUPPLY UNIT> is a <DC ELECTRIC POWER SUPPLY UNIT> that provides an uninterrupted supply to a load in the event of a main supply failure | [5 empty] | dm:ClassOfInanimatePhysicalObject
DC ELECTRIC POWER SUPPLY UNIT | [7 empty] | BATTERY CHARGER | [5 empty] | rdl:RDS874934 |  | A <BATTERY CHARGER> is a <DC ELECTRIC POWER SUPPLY UNIT> for charging batteries | [5 empty] | dm:ClassOfInanimatePhysicalObject
DC ELECTRIC POWER SUPPLY UNIT | [7 empty] | STABILISED DC POWER SUPPLY UNIT | [5 empty] | rdl:RDS874979 |  | A <STABILISED DC POWER SUPPLY UNIT> is a <DC ELECTRIC POWER SUPPLY UNIT> intended to supply stabilised d.c. electric power according to specified levels and tolerances | [5 empty] | dm:ClassOfInanimatePhysicalObject
ELECTRIC POWER SUPPLY UNIT | [6 empty] | INTERNAL ELECTRIC POWER SUPPLY UNIT | [5 empty] | rdl:RDS6810190 |  | An <INTERNAL ELECTRIC POWER SUPPLY UNIT> is a <ELECTRIC POWER SUPPLY UNIT> that is an arrangement for delivering power to internal functions | [5 empty] | dm:ClassOfInanimatePhysicalObject
ELECTRONIC CIRCUIT BOARD | INTERNAL ELECTRIC POWER SUPPLY UNIT | [6 empty] | POWER SUPPLY CARD | [5 empty] | rdl:RDS5784219 |  | A <POWER SUPPLY CARD> is an <ELECTRONIC CIRCUIT BOARD> and an <INTERNAL ELECTRIC POWER SUPPLY UNIT> that is a power supply arranged on an electronic circuit board | [5 empty] | dm:ClassOfInanimatePhysicalObject
ELECTRICAL APPARATUS | TIMER |  |  |  |  | ELECTRIC TIMER | [5 empty] | rdl:RDS6590405 |  | An <ELECTRIC TIMER> is a <TIMER> and an <ELECTRICAL APPARATUS> that is electrically powered | [5 empty] | dm:ClassOfInanimatePhysicalObject
DETECTOR | ELECTRIC VARIABLE MEASURING INSTRUMENT | ELECTRICAL APPARATUS |  |  |  | ELECTRIC VARIABLE DETECTOR | [5 empty] | rdl:RDS2223219 |  | An <ELECTRIC VARIABLE DETECTOR> is a <DETECTOR> and an <ELECTRIC VARIABLE MEASURING INSTRUMENT> and an <ELECTRICAL APPARATUS> using an <ELECTRIC VARIABLE MEASURING ELEMENT> using an <ELECTRIC VARIABLE MEASURING ELEMENT> | [5 empty] | dm:ClassOfFunctionalObject
EARTH LEAKAGE MEASURING INSTRUMENT | ELECTRIC VARIABLE DETECTOR | [5 empty] | EARTH LEAKAGE DETECTOR | [5 empty] | rdl:RDS916829 |  | An <EARTH LEAKAGE DETECTOR> is an <ELECTRIC VARIABLE DETECTOR> and an <EARTH LEAKAGE MEASURING INSTRUMENT> using an <EARTH LEAKAGE MEASURING ELEMENT> for detecting a leakage <CURRENT> to earth | [5 empty] | dm:ClassOfFunctionalObject
ELECTRIC VARIABLE DETECTOR | INSULATION FAULT MEASURING INSTRUMENT | [5 empty] | INSULATION FAULT DETECTOR | [5 empty] | rdl:RDS916784 |  | An <INSULATION FAULT DETECTOR> is an <ELECTRIC VARIABLE DETECTOR> and an <INSULATION FAULT MEASURING INSTRUMENT> using an <INSULATION FAULT MEASURING ELEMENT> for detecting faults in electrical insulation | [5 empty] | dm:ClassOfFunctionalObject
ELECTRIC VARIABLE DETECTOR | VOLTAGE MEASURING INSTRUMENT | [5 empty] | VOLTAGE DETECTOR | [5 empty] | rdl:RDS1336298951 |  | A <VOLTAGE DETECTOR> is an <ELECTRIC VARIABLE DETECTOR> and a <VOLTAGE MEASURING INSTRUMENT> using a <VOLTAGE MEASURING ELEMENT> that is designed to detect the presence of an <ELECTRIC POTENTIAL> | [5 empty] | dm:ClassOfFunctionalObject
INSTRUMENTATION ITEM | VOLTAGE DETECTOR | [6 empty] | LINE VOLTAGE DETECTOR | [5 empty] | rdl:RDS916874 |  | A <LINE VOLTAGE DETECTOR> is an <INSTRUMENTATION ITEM> and a <VOLTAGE DETECTOR> for <LINE VOLTAGE>, i.e. phase-to-phase voltage difference | [5 empty] | dm:ClassOfInanimatePhysicalObject
ELECTRICAL APPARATUS | MEASURING INSTRUMENT |  |  |  |  | ELECTRIC VARIABLE MEASURING INSTRUMENT | [5 empty] | rdl:RDS222506 |  | An <ELECTRIC VARIABLE MEASURING INSTRUMENT> is an <INSTRUMENTATION ITEM> and a <MEASURING INSTRUMENT> which is an <ELECTRICAL APPARATUS> for measurement of an <ELECTRIC VARIABLE> | [5 empty] | dm:ClassOfFunctionalObject
ELECTRIC VARIABLE MEASURING INSTRUMENT | [6 empty] | EARTH LEAKAGE MEASURING INSTRUMENT | [5 empty] | rdl:RDS2229115 |  | An <EARTH LEAKAGE MEASURING INSTRUMENT> is an <ELECTRIC VARIABLE MEASURING INSTRUMENT> for measurement of <EARTH LEAKAGE> | [5 empty] | dm:ClassOfFunctionalObject
ELECTRIC VARIABLE MEASURING INSTRUMENT | [6 empty] | ELECTRIC CHARGE MEASURING INSTRUMENT | [5 empty] | rdl:RDS2224081 |  | An <ELECTRIC CHARGE MEASURING INSTRUMENT> is an <ELECTRIC VARIABLE MEASURING INSTRUMENT> for measurement of <ELECTRIC CHARGE> | [5 empty] | dm:ClassOfFunctionalObject
ELECTRIC CHARGE MEASURING INSTRUMENT | INSTRUMENTATION ITEM | [6 empty] | AMPERE-HOUR METER | [5 empty] | rdl:RDS915524 |  | An <AMPERE-HOUR METER> is an <INSTRUMENTATION ITEM> and a <ELECTRIC CHARGE MEASURING INSTRUMENT> that is intended to measure the total electric charge that passes a given point during a given period of time | [5 empty] | dm:ClassOfInanimatePhysicalObject
ELECTRIC VARIABLE MEASURING INSTRUMENT | [6 empty] | ELECTRIC CURRENT MEASURING INSTRUMENT | [5 empty] | rdl:RDS222507 |  | An <ELECTRIC CURRENT MEASURING INSTRUMENT> is an <ELECTRIC VARIABLE MEASURING INSTRUMENT> for measurement of <ELECTRIC CURRENT> | [5 empty] | dm:ClassOfFunctionalObject
ELECTRIC CURRENT MEASURING INSTRUMENT | INSTRUMENTATION ITEM | [6 empty] | AMPEREMETER | [5 empty] | rdl:RDS870569 |  | An <AMPEREMETER> is an <INSTRUMENTATION ITEM> and an <ELECTRIC CURRENT MEASURING INSTRUMENT> for measurement of <ELECTRIC CURRENT> | [5 empty] | dm:ClassOfInanimatePhysicalObject
AMPEREMETER | [8 empty] | DYNAMOMETER AMMETER | [5 empty] | rdl:RDS7924183 |  | A <DYNAMOMETER AMMETER> is an <AMPEREMETER> operating according to the dynamometric principle | [5 empty] | dm:ClassOfInanimatePhysicalObject
AMPEREMETER | INTEGRATING METER | [7 empty] | INTEGRATING AMPEREMETER | [5 empty] | rdl:RDS871154 |  | An <INTEGRATING AMPEREMETER> is an <AMPEREMETER> and an <INTEGRATING METER> that is measuring the time integral of ampere | [5 empty] | dm:ClassOfInanimatePhysicalObject
ELECTRIC CURRENT MEASURING INSTRUMENT | ELECTRICAL VARIABLE TRANSMITTER | [6 empty] | CURRENT TRANSMITTER | [5 empty] | rdl:RDS6501264 |  | A <CURRENT TRANSMITTER> is an < ELECTRICAL VARIABLE TRANSMITTER> and an <ELECTRIC CURRENT MEASURING INSTRUMENT> | [5 empty] | dm:ClassOfFunctionalObject
ELECTRIC CURRENT MEASURING INSTRUMENT | INSTRUMENTATION ITEM | [6 empty] | GALVANOMETER | [5 empty] | rdl:RDS915029 |  | A <GALVANOMETER> is a <INSTRUMENTATION ITEM> and an <ELECTRIC CURRENT MEASURING INSTRUMENT> for detecting the existence and determining the direction and intensity of a galvanic current (direct current) | [5 empty] | dm:ClassOfInanimatePhysicalObject
GALVANOMETER | [8 empty] | BALLISTIC GALVANOMETER | [5 empty] | rdl:RDS932219 |  | A <BALLISTIC GALVANOMETER> is a <GALVANOMETER> which is used for estimating the quantity of charge flow through it is called the ballistic galvanometer. The deflection of the coil is directly proportional to the charge passes through it. It measures the majority of the charge passes through it in spite of current | [5 empty] | dm:ClassOfInanimatePhysicalObject
GALVANOMETER | [8 empty] | DIFFERENCE GALVANOMETER | [5 empty] | rdl:RDS932309 |  | A <DIFFERENCE GALVANOMETER> is a <GALVANOMETER> intended to measure the difference between two currents | [5 empty] | dm:ClassOfInanimatePhysicalObject
GALVANOMETER | [8 empty] | MOVING-COIL GALVANOMETER | [5 empty] | rdl:RDS932174 |  | A <MOVING-COIL GALVANOMETER> is a <GALVANOMETER> in which a coil carrying a current moves in the field of a permanent magnet | [5 empty] | dm:ClassOfInanimatePhysicalObject
GALVANOMETER | [8 empty] | STRING GALVANOMETER | [5 empty] | rdl:RDS932264 |  | A <STRING GALVANOMETER> is a <GALVANOMETER> in which the moving element is a conductive thread which is able to move between the pole pieces of a permanent magnet or of an electromagnet | [5 empty] | dm:ClassOfInanimatePhysicalObject
GALVANOMETER | [8 empty] | VIBRATION GALVANOMETER | [5 empty] | rdl:RDS932354 |  | A <VIBRATION GALVANOMETER> is a <GALVANOMETER> in which the natural frequency of the moving element is adjusted to resonate with the frequency of the current to be measured or detected | [5 empty] | dm:ClassOfInanimatePhysicalObject
ELECTRIC CURRENT MEASURING INSTRUMENT | INSTRUMENTATION ITEM | [6 empty] | INDUCTION METER | [5 empty] | rdl:RDS932489 |  | An <INDUCTION METER> is an <INSTRUMENTATION ITEM> and an <ELECTRIC CURRENT MEASURING INSTRUMENT> that operates by the rotation of the disc of an induction measuring element | [5 empty] | dm:ClassOfInanimatePhysicalObject
INDUCTION METER | [8 empty] | MOVING-IRON INSTRUMENT | [5 empty] | rdl:RDS871289 |  | A <MOVING-IRON INSTRUMENT> is an <INDUCTION METER> comprising a moveable piece of soft magnetic material which is actuated by a magnetic field created either by a current in a fixed coil or by one (or more) fixed piece(s) of soft magnetic material, magnetized by a current in the fixed coil | [5 empty] | dm:ClassOfInanimatePhysicalObject
INDUCTION METER | [8 empty] | MOVING-MAGNET INSTRUMENT | [5 empty] | rdl:RDS935909 |  | A <MOVING-MAGNET INSTRUMENT> is an <INDUCTION METER> that operates by the interaction of the magnetic field of a movable permanent magnet with a current in a fixed coil | [5 empty] | dm:ClassOfInanimatePhysicalObject
INDUCTION METER | [8 empty] | PERMANENT-MAGNETIC MOVING-COIL INSTRUMENT | [5 empty] | rdl:RDS935864 |  | A <PERMANENT-MAGNETIC MOVING-COIL INSTRUMENT> is an <INDUCTION METER> that operates by the interaction of a current in a movable coil within the field of a fixed permanent magnet | [5 empty] | dm:ClassOfInanimatePhysicalObject
ELECTRIC CURRENT MEASURING INSTRUMENT | INSTRUMENTATION ITEM | [6 empty] | MOVING COIL METER | [5 empty] | rdl:RDS7034915 |  | A <MOVING COIL METER> is an <INSTRUMENTATION ITEM> and an <ELECTRIC CURRENT MEASURING INSTRUMENT> and a tight coil of copper wire, wrapped round an iron core, mounted in between the poles of a permanent magnet; when an electric current is passed through that coil is deflects proportiaonally to the current | [5 empty] | dm:ClassOfInanimatePhysicalObject
ELECTRIC VARIABLE MEASURING INSTRUMENT | [6 empty] | ELECTRICAL ENERGY MEASURING INSTRUMENT | [5 empty] | rdl:RDS2224080 |  | An <ELECTRICAL ENERGY MEASURING INSTRUMENT> is an <ELECTRIC VARIABLE MEASURING INSTRUMENT> for measurement of <ELECTRICAL ENERGY > | [5 empty] | dm:ClassOfFunctionalObject
ELECTRICAL ENERGY MEASURING INSTRUMENT | INSTRUMENTATION ITEM | [6 empty] | VAR-HOUR METER | [5 empty] | rdl:RDS915614 |  | A <VAR-HOUR METER> is an <INSTRUMENTATION ITEM> and a <ELECTRICAL ENERGY MEASURING INSTRUMENT> intended to measure reactive energy by integrating reactive power with respect to time | [5 empty] | dm:ClassOfInanimatePhysicalObject
ELECTRICAL ENERGY MEASURING INSTRUMENT | INSTRUMENTATION ITEM | [6 empty] | VOLT-AMPERE-HOUR METER | [5 empty] | rdl:RDS915659 |  | A <VOLT-AMPERE-HOUR METER> is an <ELECTRICAL ENERGY MEASURING INSTRUMENT> and an <INSTRUMENTATION ITEM> intended to measure apparent energy by integrating apparent power with respect to time | [5 empty] | dm:ClassOfInanimatePhysicalObject
ELECTRICAL ENERGY MEASURING INSTRUMENT | INSTRUMENTATION ITEM | [6 empty] | WATT-HOUR METER | [5 empty] | rdl:RDS915569 |  | A <WATT-HOUR METER> is an <ELECTRICAL ENERGY MEASURING INSTRUMENT> and an <INSTRUMENTATION ITEM> intended to measure active energy by integrating active power with respect to time | [5 empty] | dm:ClassOfInanimatePhysicalObject
WATT-HOUR METER | [8 empty] | ELECTRODYNAMIC METER | [5 empty] | rdl:RDS932444 |  | An <ELECTRODYNAMIC METER> is a <WATT-HOUR METER> that operates by the rotation of the moving coil of an electrodynamic measuring element | [5 empty] | dm:ClassOfInanimatePhysicalObject
WATT-HOUR METER | [8 empty] | EXCESS ENERGY METER | [5 empty] | rdl:RDS932534 |  | An <EXCESS ENERGY METER> is a <WATT-HOUR METER> intended to measure the excess energy when the power exceeds a pre-determined value | [5 empty] | dm:ClassOfInanimatePhysicalObject
WATT-HOUR METER | [8 empty] | MERCURY MOTOR METER | [5 empty] | rdl:RDS932399 |  | A <MERCURY MOTOR METER> is a <WATT-HOUR METER> or a coulometer having a disk immersed in mercury and rotating in the field produced by an electromagnet or a permanent magnet | [5 empty] | dm:ClassOfInanimatePhysicalObject
WATT-HOUR METER | [8 empty] | METER WITH MAXIMUM DEMAND INDICATOR | [5 empty] | rdl:RDS932579 |  | A <METER WITH MAXIMUM DEMAND INDICATOR> is a <WATT-HOUR METER> fitted with a means to indicate the highest average value of the power during successive time intervals of equal duration | [5 empty] | dm:ClassOfInanimatePhysicalObject
WATT-HOUR METER | [8 empty] | MULTI-RATE METER | [5 empty] | rdl:RDS932624 |  | A <MULTI-RATE METER> is a <WATT-HOUR METER> provided with a number of registers, each becoming operative at specified time intervals corresponding to different tariffs | [5 empty] | dm:ClassOfInanimatePhysicalObject
WATT-HOUR METER | [8 empty] | PREPAYMENT METER | [5 empty] | rdl:RDS932669 |  | A <PREPAYMENT METER> is a <WATT-HOUR METER> provided with a mechanism which, by insertion of suitable payment means (e.g. coin, token or credit card), connects a supply of electricity and then disconnects it after the consumption of a predetermined amount of energy or after a predetermined duration | [5 empty] | dm:ClassOfInanimatePhysicalObject
ELECTRIC VARIABLE MEASURING INSTRUMENT | ELECTRICAL APPARATUS | PROCESS VARIABLE TRANSMITTER |  |  |  |  | ELECTRICAL VARIABLE TRANSMITTER | [5 empty] | rdl:RDS2229303 |  | An <ELECTRICAL VARIABLE TRANSMITTER> is an <ELECTRIC VARIABLE MEASURING INSTRUMENT> and a <PROCESS VARIABLE TRANSMITTER> and an <ELECTRICAL APPARATUS> for <ELECTRICAL VARIABLE> measurement | [5 empty] | dm:ClassOfFunctionalObject
ELECTRICAL VARIABLE TRANSMITTER | FREQUENCY MEASURING INSTRUMENT | [6 empty] | FREQUENCY TRANSMITTER | [5 empty] | rdl:RDS6501369 |  | A <FREQUENCY TRANSMITTER> is an < ELECTRICAL VARIABLE TRANSMITTER> and a <FREQUENCY MEASURING INSTRUMENT> | [5 empty] | dm:ClassOfFunctionalObject
ELECTRICAL VARIABLE TRANSMITTER | POWER FACTOR MEASURING INSTRUMENT | [6 empty] | POWER FACTOR TRANSMITTER | [5 empty] | rdl:RDS2222219 |  | A <POWER FACTOR TRANSMITTER> is an < ELECTRICAL VARIABLE TRANSMITTER> and a <POWER FACTOR MEASURING INSTRUMENT> | [5 empty] | dm:ClassOfFunctionalObject
ELECTRICAL VARIABLE TRANSMITTER | POWER MEASURING INSTRUMENT | [6 empty] | POWER TRANSMITTER | [5 empty] | rdl:RDS2222218 |  | A <POWER TRANSMITTER> is an < ELECTRICAL VARIABLE TRANSMITTER> and a <POWER MEASURING INSTRUMENT> | [5 empty] | dm:ClassOfFunctionalObject
ELECTRICAL VARIABLE TRANSMITTER | RESISTANCE MEASURING INSTRUMENT | [6 empty] | RESISTANCE TRANSMITTER | [5 empty] | rdl:RDS6501789 |  | A <RESISTANCE TRANSMITTER> is an < ELECTRICAL VARIABLE TRANSMITTER> and a <RESISTANCE MEASURING INSTRUMENT> | [5 empty] | dm:ClassOfFunctionalObject
ELECTRICAL VARIABLE TRANSMITTER | VOLTAGE MEASURING INSTRUMENT | [6 empty] | VOLTAGE TRANSMITTER | [5 empty] | rdl:RDS1287137911 |  | A <VOLTAGE TRANSMITTER> is an < ELECTRICAL VARIABLE TRANSMITTER> and a <VOLTAGE MEASURING INSTRUMENT> | [5 empty] | dm:ClassOfFunctionalObject
ELECTRIC VARIABLE MEASURING INSTRUMENT | INSTRUMENTATION ITEM | [5 empty] | ELECTROMETER | [5 empty] | rdl:RDS915119 |  | An <ELECTROMETER> is an <INSTRUMENTATION ITEM> and a <ELECTRIC VARIABLE MEASURING INSTRUMENT> for ascertaining the quality and quantity of electricity in an electrified body | [5 empty] | dm:ClassOfInanimatePhysicalObject
ELECTROMETER | [7 empty] | QUADRANT ELECTROMETER | [5 empty] | rdl:RDS918089 |  | A <QUADRANT ELECTROMETER> is an <ELECTROMETER> in which the moving element is actuated by electrostatic forces between that element and fixed elements in the form of quadrants | [5 empty] | dm:ClassOfInanimatePhysicalObject
ELECTRIC VARIABLE MEASURING INSTRUMENT | [6 empty] | FREQUENCY MEASURING INSTRUMENT | [5 empty] | rdl:RDS2222222 |  | A <FREQUENCY MEASURING INSTRUMENT> is an <ELECTRIC VARIABLE MEASURING INSTRUMENT> for measurement of <FREQUENCY> | [5 empty] | dm:ClassOfFunctionalObject
FREQUENCY MEASURING INSTRUMENT | [7 empty] | VIBRATING REED INSTRUMENT | [5 empty] | rdl:RDS934154 |  | A <VIBRATING REED INSTRUMENT> is a <FREQUENCY MEASURING INSTRUMENT>, comprising a set of tuned vibrating reeds, one or more of which resonate under the action of an alternating current of the appropriate frequency flowing through one or more fixed coils | [5 empty] | dm:ClassOfInanimatePhysicalObject
ELECTRIC VARIABLE MEASURING INSTRUMENT | [6 empty] | INSULATION FAULT MEASURING INSTRUMENT | [5 empty] | rdl:RDS2229116 |  | An <INSULATION FAULT MEASURING INSTRUMENT> is an <ELECTRIC VARIABLE MEASURING INSTRUMENT> for measurement of <INSULATION FAULT> | [5 empty] | dm:ClassOfFunctionalObject
ELECTRIC VARIABLE MEASURING INSTRUMENT | INSTRUMENTATION ITEM | [5 empty] | MEASURING BRIDGE | [5 empty] | rdl:RDS915794 |  | A <MEASURING BRIDGE> is an <INSTRUMENTATION ITEM> and an <ELECTRIC VARIABLE MEASURING INSTRUMENT> consisting of at least four branches (arms) or groups of circuit elements (resistors, inductors, capacitors, etc.) connected in a quadrilateral, one of whose diagonals is supplied by a source and the other connected to a null detector or a measuring instrument | [5 empty] | dm:ClassOfInanimatePhysicalObject
ELECTRIC VARIABLE MEASURING INSTRUMENT | INSTRUMENTATION ITEM | [5 empty] | MULTIMETER | [5 empty] | rdl:RDS873539 |  | A <MULTIMETER> is a <INSTRUMENTATION ITEM> and a <ELECTRIC VARIABLE MEASURING INSTRUMENT> that is a hand-held multi-range multi-function measuring instrument intended for measuring voltage, current and sometimes other electrical quantities such as resistance | [5 empty] | dm:ClassOfInanimatePhysicalObject
ELECTRIC VARIABLE MEASURING INSTRUMENT | [6 empty] | PHASE SEQUENCE METER | [5 empty] | rdl:RDS916739 |  | A <PHASE SEQUENCE METER> is an <ELECTRIC VARIABLE MEASURING INSTRUMENT> that indicates, on a polyphase system, the sequence in which the instantaneous voltage of the phase conductors reach their maximum value | [5 empty] | dm:ClassOfFunctionalObject
ELECTRIC VARIABLE MEASURING INSTRUMENT | [6 empty] | POLARITY METER | [5 empty] | rdl:RDS916694 |  | A <POLARITY METER> is an <ELECTRIC VARIABLE MEASURING INSTRUMENT> that indicates the polarity of one conductor with reference to another | [5 empty] | dm:ClassOfFunctionalObject
ELECTRIC VARIABLE MEASURING INSTRUMENT | [6 empty] | POWER FACTOR MEASURING INSTRUMENT | [5 empty] | rdl:RDS222508 |  | A <POWER FACTOR MEASURING INSTRUMENT> is an <ELECTRIC VARIABLE MEASURING INSTRUMENT> for measurement of <POWER FACTOR> | [5 empty] | dm:ClassOfFunctionalObject
INSTRUMENTATION ITEM | POWER FACTOR MEASURING INSTRUMENT | [6 empty] | POWER FACTOR METER | [5 empty] | rdl:RDS870839 |  | A <POWER FACTOR METER> is an <INSTRUMENTATION ITEM> and a <POWER FACTOR MEASURING INSTRUMENT> intended to measure the ratio of the active to the apparent power in an electrical circuit | [5 empty] | dm:ClassOfInanimatePhysicalObject
ELECTRIC VARIABLE MEASURING INSTRUMENT | [6 empty] | POWER MEASURING INSTRUMENT | [5 empty] | rdl:RDS1337135221 |  | A <POWER MEASURING INSTRUMENT> is an <ELECTRIC VARIABLE MEASURING INSTRUMENT> for measurement of <ELECTRIC POWER> | [5 empty] | dm:ClassOfFunctionalObject
INSTRUMENTATION ITEM | POWER MEASURING INSTRUMENT | [6 empty] | PHASE METER | [5 empty] | rdl:RDS915434 |  | A <PHASE METER> is an <INSTRUMENTATION ITEM> and a <POWER MEASURING INSTRUMENT> that measures the phase difference between two oscillations having the same frequency, especially that between an alternating current and the corresponding voltage (hence giving the power factor) | [5 empty] | dm:ClassOfInanimatePhysicalObject
INSTRUMENTATION ITEM | POWER MEASURING INSTRUMENT | [6 empty] | POWER METER | [5 empty] | rdl:RDS870794 |  | A <POWER METER> is an <INSTRUMENTATION ITEM> and a <POWER MEASURING INSTRUMENT> intended to measure electrical power in watt | [5 empty] | dm:ClassOfInanimatePhysicalObject
POWER METER | [8 empty] | DYNAMOMETER WATTMETER | [5 empty] | rdl:RDS7924377 |  | A <DYNAMOMETER WATTMETER> is a <WATTMETER> operating on the dynamometric principle | [5 empty] | dm:ClassOfInanimatePhysicalObject
INTEGRATING METER | POWER METER | [7 empty] | INTEGRATING POWER METER | [5 empty] | rdl:RDS871019 |  | An <INTEGRATING POWER METER> is an <INTEGRATING METER> and a <POWER METER> that is measuring the time integral of electrical power (kWh meter) | [5 empty] | dm:ClassOfInanimatePhysicalObject
POWER METER | [8 empty] | REACTIVE POWER METER | [5 empty] | rdl:RDS870884 |  | A <REACTIVE POWER METER> is a <POWER METER> that is measuring the reactive electrical power (VAr) | [5 empty] | dm:ClassOfInanimatePhysicalObject
INTEGRATING METER | REACTIVE POWER METER | [8 empty] | INTEGRATING REACTIVE POWER METER | [5 empty] | rdl:RDS871064 |  | An <INTEGRATING REACTIVE POWER METER> is an <INTEGRATING METER> and a <REACTIVE POWER METER> that is measuring the time integral of reactive electrical power | [5 empty] | dm:ClassOfInanimatePhysicalObject
INSTRUMENTATION ITEM | POWER MEASURING INSTRUMENT | [6 empty] | VOLT-AMPERE METER | [5 empty] | rdl:RDS915254 |  | A <VOLT-AMPERE METER> is an <INSTRUMENTATION ITEM> and a <POWER MEASURING INSTRUMENT> intended to measure apparent power (volt-ampere) | [5 empty] | dm:ClassOfInanimatePhysicalObject
INTEGRATING METER | VOLT-AMPERE METER | [7 empty] | INTEGRATING VOLT-AMPERE METER | [5 empty] | rdl:RDS871109 |  | An <INTEGRATING VOLT-AMPERE METER> is an <INTEGRATING METER> and a <VOLT-AMPERE METER> that is measuring the time integral of volt-ampere | [5 empty] | dm:ClassOfInanimatePhysicalObject
ELECTRIC VARIABLE MEASURING INSTRUMENT | [6 empty] | RECTIFIER INSTRUMENT | [5 empty] | rdl:RDS934109 |  | A <RECTIFIER INSTRUMENT> is an <ELECTRIC VARIABLE MEASURING INSTRUMENT>, usually of the permanent-magnet moving-coil type associated with a rectifying device, intended to measure alternating quantities | [5 empty] | dm:ClassOfInanimatePhysicalObject
ELECTRIC VARIABLE MEASURING INSTRUMENT | [6 empty] | RESISTANCE MEASURING INSTRUMENT | [5 empty] | rdl:RDS2222223 |  | A <RESISTANCE MEASURING INSTRUMENT> is an <ELECTRIC VARIABLE MEASURING INSTRUMENT> for measurement of <ELECTRIC RESISTANCE> | [5 empty] | dm:ClassOfFunctionalObject
INSTRUMENTATION ITEM | RESISTANCE MEASURING INSTRUMENT | [6 empty] | OHMMETER | [5 empty] | rdl:RDS915299 |  | An <OHMMETER> is an <INSTRUMENTATION ITEM> and a <RESISTANCE MEASURING INSTRUMENT> for measuring electrical resistance in ohms | [5 empty] | dm:ClassOfInanimatePhysicalObject
OHMMETER | [8 empty] | EARTH RESISTANCE METER | [5 empty] | rdl:RDS915344 |  | An <EARTH RESISTANCE METER> is an <OHMMETER> intended to measure the resistance of an earth connection | [5 empty] | dm:ClassOfInanimatePhysicalObject
OHMMETER | [8 empty] | INSULATION RESISTANCE METER | [5 empty] | rdl:RDS915389 |  | An <INSULATION RESISTANCE METER> is an <OHMMETER> intended to measure insulation resistance | [5 empty] | dm:ClassOfInanimatePhysicalObject
ELECTRIC VARIABLE MEASURING INSTRUMENT | INSTRUMENTATION ITEM | [5 empty] | SYNCHRONOSCOPE | [5 empty] | rdl:RDS870389 |  | A <SYNCHRONOSCOPE> is an <INSTRUMENTATION ITEM> and an <ELECTRIC VARIABLE MEASURING INSTRUMENT> that is intended to indicate if two a.c. voltages or polyphase voltage systems have the same frequency and are in phase | [5 empty] | dm:ClassOfInanimatePhysicalObject
ELECTRIC VARIABLE MEASURING INSTRUMENT | [6 empty] | VOLTAGE MEASURING INSTRUMENT | [5 empty] | rdl:RDS1287147001 |  | A <VOLTAGE MEASURING INSTRUMENT> is an <ELECTRIC VARIABLE MEASURING INSTRUMENT> for measurement of <VOLTAGE> | [5 empty] | dm:ClassOfFunctionalObject
INSTRUMENTATION ITEM | VOLTAGE MEASURING INSTRUMENT | [6 empty] | VOLTMETER | [5 empty] | rdl:RDS870974 |  | A <VOLTMETER> is an <INSTRUMENTATION ITEM> and a <VOLTAGE MEASURING INSTRUMENT> for measuring the pressure of electricity in volts | [5 empty] | dm:ClassOfInanimatePhysicalObject
VOLTMETER | [8 empty] | DYNAMOMETER VOLTMETER | [5 empty] | rdl:RDS7924279 |  | A <DYNAMOMETER VOLTMETER> is a <VOLTMETER> operating on the dynamometric principle | [5 empty] | dm:ClassOfInanimatePhysicalObject
VOLTMETER | [8 empty] | ELECTROSCOPE | [5 empty] | rdl:RDS918044 |  | An <ELECTROSCOPE> is a <VOLTMETER> for ascertaining the presence of electricity, and its quantity if present | [5 empty] | dm:ClassOfInanimatePhysicalObject
VOLTMETER | [8 empty] | ELECTROSTATIC INSTRUMENT | [5 empty] | rdl:RDS915839 |  | An <ELECTROSTATIC INSTRUMENT> is a <VOLTMETER> intended to determine potential difference which operates by means of electrostatic forces between fixed and moveable charged electrodes | [5 empty] | dm:ClassOfInanimatePhysicalObject
INTEGRATING METER | VOLTMETER | [7 empty] | INTEGRATING VOLT METER | [5 empty] | rdl:RDS871199 |  | An <INTEGRATING VOLT METER> is an <INTEGRATING METER> and a <VOLTMETER> that is measuring the time integral of voltage | [5 empty] | dm:ClassOfInanimatePhysicalObject
VOLTMETER | [8 empty] | PEAK VOLTMETER | [5 empty] | rdl:RDS915164 |  | A <PEAK VOLTMETER> is a <VOLTMETER> that measures the peak value of an alternating voltage | [5 empty] | dm:ClassOfInanimatePhysicalObject
VOLTMETER | [8 empty] | SPARK GAP METER | [5 empty] | rdl:RDS917999 |  | A <SPARK GAP METER> is a <VOLTMETER> intended to measure peak voltage as a function of the flashover distance between its two electrodes, generally spheres | [5 empty] | dm:ClassOfInanimatePhysicalObject
ELECTRICAL APPARATUS | PROTECTED FROM TRANSIENTS |  |  |  |  | ELECTRICAL APPARATUS PROTECTED FROM TRANSIENTS | [5 empty] | rdl:RDS2223270 |  | An <ELECTRICAL APPARATUS PROTECTED FROM TRANSIENTS> is an <ELECTRICAL APPARATUS> with circuitry with the <Status> <PROTECTED FROM TRANSIENTS> | [5 empty] | dm:ClassOfInanimatePhysicalObject
DRAWWORKS | ELECTRICAL APPARATUS |  |  |  |  | ELECTRICAL DRAWWORKS | [5 empty] | rdl:RDS1287864381 |  | An <ELECTRICAL DRAWWORKS> is a <DRAWWORKS> and an <ELECTRICAL APPARATUS> that is operated by electrical power | [5 empty] | dm:ClassOfInanimatePhysicalObject
ELECTRICAL APPARATUS | RELAY |  |  |  |  | ELECTRICAL RELAY | [5 empty] | rdl:RDS956339 |  | An <ELECTRICAL RELAY> is an <ELECTRICAL APPARATUS> and a <RELAY> designed to produce sudden, predetermined changes in one or more electrical output circuits when certain conditions are fulfilled in the electrical input circuits controlling the device | [5 empty] | dm:ClassOfInanimatePhysicalObject
ELECTRICAL RELAY | [6 empty] | ALL-OR-NOTHING RELAY | [5 empty] | rdl:RDS956429 |  | An <ALL-OR-NOTHING RELAY> is an <ELECTRICAL RELAY> that is intended to be energized by a quantity whose value is either within its operative range or effectively zero. | [5 empty] | dm:ClassOfInanimatePhysicalObject
ELECTRICAL RELAY | [6 empty] | BISTABLE RELAY | [5 empty] | rdl:RDS6233325 |  | A <BISTABLE RELAY> is an <ELECTRICAL RELAY> that, having responded to an energizing quantity and having changed its condition, remains in that condition after the quantity has been removed. | [5 empty] | dm:ClassOfInanimatePhysicalObject
ELECTRICAL RELAY | [6 empty] | CONTROL RELAY | [5 empty] | rdl:RDS877274 |  | A <CONTROL RELAY> is an <ELECTRICAL RELAY> that is operating by permitting the next step in a control circuit. | [5 empty] | dm:ClassOfInanimatePhysicalObject
CONTROL RELAY | [7 empty] | CHANGE OVER CONTACT RELAY | [5 empty] | rdl:RDS877364 |  | A <CHANGE OVER CONTACT RELAY> is a <CONTROL RELAY> that has change-over contacts. | [5 empty] | dm:ClassOfInanimatePhysicalObject
CONTROL RELAY | [7 empty] | PLUG-IN RELAY | [5 empty] | rdl:RDS877454 |  | A <PLUG-IN RELAY> is a <CONTROL RELAY> that has plug-in terminals so that all connections can be made simultaneously by pushing the unit into a socket. | [5 empty] | dm:ClassOfInanimatePhysicalObject
CONTROL RELAY | [7 empty] | TIMER RELAY | [5 empty] | rdl:RDS877499 |  | A <TIMER RELAY> is a <CONTROL RELAY> that will not close its front contacts or open its back contacts, or both, until expiration of a definite time interval after the relay has been energized. | [5 empty] | dm:ClassOfInanimatePhysicalObject
TIMER RELAY | [8 empty] | DELAY ON DE-ENERGISE RELAY | [5 empty] | rdl:RDS6233100 |  | A <DELAY ON DE-ENERGISE RELAY> is a <TIMER RELAY> that delays switching the contacts when the coil is de-energised. | [5 empty] | dm:ClassOfInanimatePhysicalObject
TIMER RELAY | [8 empty] | DELAY ON ENERGISE RELAY | [5 empty] | rdl:RDS877589 |  | A <DELAY ON ENERGISE RELAY> is a <TIMER RELAY> that delays switching the contacts when the coil is energised. | [5 empty] | dm:ClassOfInanimatePhysicalObject
ELECTRICAL RELAY | [6 empty] | COUNTER RELAY | [5 empty] | rdl:RDS5782760 |  | A <COUNTER RELAY> is an <ELECTRICAL RELAY> that is controlled by a counter. | [5 empty] | dm:ClassOfInanimatePhysicalObject
ELECTRICAL RELAY | [6 empty] | DIRECT CURRENT RELAY | [5 empty] | rdl:RDS957059 |  | A <DIRECT CURRENT RELAY> is an <ELECTRICAL RELAY> designed for operation from a direct current source. | [5 empty] | dm:ClassOfInanimatePhysicalObject
DIRECT CURRENT RELAY | [7 empty] | NON-POLARIZED RELAY | [5 empty] | rdl:RDS957014 |  | A <NON-POLARIZED RELAY> is a <DIRECT CURRENT RELAY>, the change of condition of which does not depend upon the polarity of its input energizing quantity(ies). | [5 empty] | dm:ClassOfInanimatePhysicalObject
DIRECT CURRENT RELAY | [7 empty] | POLARIZED RELAY | [5 empty] | rdl:RDS956969 |  | A <POLARIZED RELAY> is a <DIRECT CURRENT RELAY>, the change of condition of which depends upon the polarity of its input energizing quantity(ies). | [5 empty] | dm:ClassOfInanimatePhysicalObject
ELECTRICAL RELAY | ELECTROMECHANICAL DEVICE | [5 empty] | ELECTROMECHANICAL RELAY | [5 empty] | rdl:RDS956699 |  | An <ELECTROMECHANICAL RELAY> is an <ELECTRICAL RELAY> and an <ELECTROMECHANICAL DEVICE> in which the designed response is developed by the relative movement of mechanical elements under the action of a current in the input circuit | [5 empty] | dm:ClassOfInanimatePhysicalObject
ELECTRICAL RELAY | [6 empty] | MEASURING RELAY | [5 empty] | rdl:RDS956474 |  | A <MEASURING RELAY> is an <ELECTRICAL RELAY> intended to operate when its characteristic quantity, under specified accuracy, attains its operate value. | [5 empty] | dm:ClassOfInanimatePhysicalObject
MEASURING RELAY | SPECIFIED-TIME RELAY | [6 empty] | DEPENDENT-TIME MEASURING RELAY | [5 empty] | rdl:RDS956609 |  | A <DEPENDENT-TIME MEASURING RELAY> is a <MEASURING RELAY> and a <SPECIFIED-TIME RELAY> for which times depend, in a specified manner, on the value of the characteristic quantity. | [5 empty] | dm:ClassOfInanimatePhysicalObject
DEPENDENT-TIME MEASURING RELAY | [8 empty] | THERMAL ELECTRICAL RELAY | [5 empty] | rdl:RDS957239 |  | A <THERMAL ELECTRICAL RELAY> is a <DEPENDENT-TIME MEASURING RELAY> that is intended to protect an equipment from electrical thermal damage by the measurement of the current flowing in the protected equipment and by a characteristic curve stimulating its thermal behaviour. | [5 empty] | dm:ClassOfInanimatePhysicalObject
MEASURING RELAY | SPECIFIED-TIME RELAY | [6 empty] | INDEPENDENT-TIME MEASURING RELAY | [5 empty] | rdl:RDS956654 |  | An <INDEPENDENT-TIME MEASURING RELAY> is a <MEASURING RELAY> and a <SPECIFIED-TIME RELAY> that is also a measuring relay the specified time of which can be considered as being independent, within specified limits, of the value of the characteristic quantity. | [5 empty] | dm:ClassOfInanimatePhysicalObject
MEASURING RELAY | [7 empty] | PROTECTION RELAY | [5 empty] | rdl:RDS875204 |  | A <PROTECTION RELAY> is a <MEASURING RELAY> that, either solely or in combination with other relays, is a constituent of a protection equipment. | [5 empty] | dm:ClassOfInanimatePhysicalObject
PROTECTION RELAY | [8 empty] | NON-PROGRAMMABLE PROTECTION RELAY | [5 empty] | rdl:RDS875519 |  | A <NON-PROGRAMMABLE PROTECTION RELAY> is a <PROTECTION RELAY> that is not programmable and is designed to inherently perform a certain protection function. | [5 empty] | dm:ClassOfInanimatePhysicalObject
NON-PROGRAMMABLE PROTECTION RELAY | [9 empty] | BUCHHOLZ RELAY | [5 empty] | rdl:RDS877319 |  | A <BUCHHOLZ RELAY> is a <NON-PROGRAMMABLE PROTECTION RELAY> that detects gassing of transformer coolant. | [5 empty] | dm:ClassOfInanimatePhysicalObject
PROTECTION RELAY | [8 empty] | PROGRAMMABLE PROTECTION RELAY | [5 empty] | rdl:RDS875474 |  | A <PROGRAMMABLE PROTECTION RELAY> is a <PROTECTION RELAY> that may be electronically programmed to perform any number of protection algorithms. | [5 empty] | dm:ClassOfInanimatePhysicalObject
ELECTRICAL RELAY | [6 empty] | MONOSTABLE RELAY | [5 empty] | rdl:RDS956879 |  | A <MONOSTABLE RELAY> is an <ELECTRICAL RELAY> that, having responded to an input energizing quantity (or characteristic quantity) and having changed its condition, returns to its previous condition when the quantity is removed. | [5 empty] | dm:ClassOfInanimatePhysicalObject
ELECTRICAL RELAY | [6 empty] | NON-SPECIFIED-TIME RELAY | [5 empty] | rdl:RDS956564 |  | A <NON-SPECIFIED-TIME RELAY> is an <ELECTRICAL RELAY> for which the times are not subject to any accuracy specification. | [5 empty] | dm:ClassOfInanimatePhysicalObject
ELECTRICAL RELAY | [6 empty] | PRIMARY RELAY | [5 empty] | rdl:RDS957104 |  | A <PRIMARY RELAY> is an <ELECTRICAL RELAY> that is directly energized by the current or voltage in a main circuit, without an intermediate instrument transformer or shunt or transducer. | [5 empty] | dm:ClassOfInanimatePhysicalObject
ELECTRICAL RELAY | [6 empty] | SECONDARY RELAY | [5 empty] | rdl:RDS957149 |  | A <SECONDARY RELAY> is an <ELECTRICAL RELAY> that is energized by the current or voltage derived from an instrument transformer or a transducer | [5 empty] | dm:ClassOfInanimatePhysicalObject
ELECTRICAL RELAY | [6 empty] | SPECIFIED-TIME RELAY | [5 empty] | rdl:RDS956519 |  | A <SPECIFIED-TIME RELAY> is an <ELECTRICAL RELAY> such that one or more of the times which characterize it (e.g. operate time) are subject to specified requirements, in particular concerning accuracy. | [5 empty] | dm:ClassOfInanimatePhysicalObject
ELECTRICAL RELAY | [6 empty] | STATIC RELAY | [5 empty] | rdl:RDS956744 |  | A <STATIC RELAY> is an <ELECTRICAL RELAY> in which the designed response is developed by electronic, magnetic, optical or other components without mechanical motion. | [5 empty] | dm:ClassOfInanimatePhysicalObject
STATIC RELAY | [7 empty] | STATIC RELAY WITH OUTPUT CONTACT | [5 empty] | rdl:RDS956789 |  | A <STATIC RELAY WITH OUTPUT CONTACT> is a <STATIC RELAY> having a contact in one or more of its output circuits. | [5 empty] | dm:ClassOfInanimatePhysicalObject
STATIC RELAY | [7 empty] | STATIC RELAY WITHOUT OUTPUT CONTACT | [5 empty] | rdl:RDS956834 |  | A <STATIC RELAY WITHOUT OUTPUT CONTACT> is a <STATIC RELAY> having no contact in its output circuits. | [5 empty] | dm:ClassOfInanimatePhysicalObject
ELECTRICAL APPARATUS | STEPPING ACTUATOR |  |  |  |  | ELECTRICAL STEPPING ACTUATOR | [5 empty] | rdl:RDS370725624 |  | An <ELECTRICAL STEPPING ACTUATOR> is an <ELECTRICAL APPARATUS> and a <STEPPING ACTUATOR> having an electrical motor | [5 empty] | dm:ClassOfInanimatePhysicalObject
ELECTRICAL APPARATUS | INSTRUMENTATION ITEM | TRANSMITTER |  |  |  | ELECTRICAL TRANSMITTER | [5 empty] | rdl:RDS1455527751 |  | An <ELECTRICAL TRANSMITTER> is an <INSTRUMENTATION ITEM> and a <TRANSMITTER> and an <ELECTRICAL APPARATUS> | [5 empty] | dm:ClassOfInanimatePhysicalObject
ELECTRICAL APPARATUS | [5 empty] | ELECTRONIC MODULE | [5 empty] | rdl:RDS7055701 |  | An <ELECTRONIC MODULE> is an <ELECTRICAL APPARATUS> that is an assembly of electronic components housed in a special container | [5 empty] | dm:ClassOfInanimatePhysicalObject
ELECTRONIC MODULE | [6 empty] | ALARM ELECTRONIC MODULE | [5 empty] | rdl:RDS7055882 |  | An <ALARM ELECTRONIC MODULE> is an <ELECTRONIC MODULE> capable of handling alarms | [5 empty] | dm:ClassOfInanimatePhysicalObject
ELECTRONIC MODULE | [6 empty] | INPUT MODULE | [5 empty] | rdl:RDS5773720 |  | An <INPUT MODULE> is an <ELECTRONIC MODULE> for input functions | [5 empty] | dm:ClassOfInanimatePhysicalObject
ELECTRONIC MODULE | [6 empty] | INTERFACE MODULE | [5 empty] | rdl:RDS5773782 |  | An <INTERFACE MODULE> is an <ELECTRONIC MODULE> for interface functions | [5 empty] | dm:ClassOfInanimatePhysicalObject
ELECTRONIC MODULE | [6 empty] | OUTPUT MODULE | [5 empty] | rdl:RDS5773844 |  | An <OUTPUT MODULE> is an <ELECTRONIC MODULE> for output functions | [5 empty] | dm:ClassOfInanimatePhysicalObject
ELECTRONIC MODULE | [6 empty] | SUBSEA ELECTRONIC MODULE | [5 empty] | rdl:RDS16700516 |  | A <SUBSEA ELECTRONIC MODULE> is an <ELECTRONIC MODULE> that is housed in a special container housing the operating system of the subsea control module | [5 empty] | dm:ClassOfInanimatePhysicalObject
ELECTRONIC MODULE | [6 empty] | TOPSIDE ELECTRONIC MODULE | [5 empty] | rdl:RDS16700420 |  | A <TOPSIDE ELECTRONIC MODULE> is an <ELECTRONIC MODULE> that is a part of subsea power, communication and control unit on a production platform | [5 empty] | dm:ClassOfInanimatePhysicalObject
ELECTRONIC MODULE | [6 empty] | TRANSMITTER ELECTRONIC MODULE | [5 empty] | rdl:RDS428984 |  | A <TRANSMITTER ELECTRONIC MODULE> is an <ELECTRONIC MODULE> that is an assembly of the electronic parts of an transmitter | [5 empty] | dm:ClassOfInanimatePhysicalObject
ELECTRICAL APPARATUS | HAZARDOUS AREA APPARATUS |  |  |  |  | EXPLOSION-PROTECTED ELECTRICAL APPARATUS | [5 empty] | rdl:RDS1090799 |  | An <EXPLOSION-PROTECTED ELECTRICAL APPARATUS> is an <ELECTRICAL APPARATUS> and a <HAZARDOUS AREA APPARATUS> constructed in such a way as not to produce an ignition of the surrounding explosive atmosphere, under specified conditions. | [5 empty] | dm:ClassOfInanimatePhysicalObject
ELECTRICAL APPARATUS | SWITCHING DEVICE |  |  |  |  | FIXED TRIP MECHANICAL SWITCHING DEVICE | [5 empty] | rdl:RDS935729 |  | A <FIXED TRIP MECHANICAL SWITCHING DEVICE> is an <ELECTRICAL APPARATUS> and a <SWITCHING DEVICE> that cannot be released except when it is in the closed position | [5 empty] | dm:ClassOfInanimatePhysicalObject
ELECTRICAL APPARATUS | [5 empty] | FREQUENCY RATED APPARATUS | [5 empty] | rdl:RDS8970440 |  | A <FREQUENCY RATED APPARATUS> is an <ELECTRICAL APPARATUS> rated for use on a power supply of fixed frequency | [5 empty] | dm:ClassOfInanimatePhysicalObject
ELECTRICAL APPARATUS | [5 empty] | INGRESS PROTECTED ELECTRICAL APPARATUS | [5 empty] | rdl:RDS1008224 |  | An <INGRESS PROTECTED ELECTRICAL APPARATUS> is an <ELECTRICAL APPARATUS> equipped with an ingress protection enclosure for protection against the intrusion of solid objects or dust, accidental contact, and water | [5 empty] | dm:ClassOfInanimatePhysicalObject
ELECTRICAL APPARATUS | [5 empty] | INTRINSICALLY SAFE ELECTRICAL APPARATUS | [5 empty] | rdl:RDS4976786127 |  | An <INTRINSICALLY SAFE ELECTRICAL APPARATUS> is an <ELECTRICAL APPARATUS> in which all the circuits are intrinsically safe | [5 empty] | dm:ClassOfInanimatePhysicalObject
ELECTRICAL APPARATUS | INSTRUMENTATION ITEM | LEVEL MEASURING ELEMENT |  |  |  | LEVEL MEASURING ELEMENT - ELECTRIC PROPERTY | [5 empty] | rdl:RDS222554 |  | A <LEVEL MEASURING ELEMENT - ELECTRIC PROPERTY> is an <ELECTRICAL APPARATUS> and an <INSTRUMENTATION ITEM> and a <LEVEL MEASURING ELEMENT> that uses the electric properties of a process material to measure its level | [5 empty] | dm:ClassOfInanimatePhysicalObject
LEVEL MEASURING ELEMENT - ELECTRIC PROPERTY | [6 empty] | LEVEL MEASURING ELEMENT - CAPACITANCE | [5 empty] | rdl:RDS6500394 |  | A <LEVEL MEASURING ELEMENT - CAPACITANCE> is a <LEVEL MEASURING ELEMENT - ELECTRIC PROPERTY> that senses the presence of a wide variety of solids, aqueous and organic liquids, and slurries. The technique is frequently referred to as RF for the radio frequency signals applied to the capacitance circuit | [5 empty] | dm:ClassOfInanimatePhysicalObject
LEVEL MEASURING ELEMENT - ELECTRIC PROPERTY | [6 empty] | LEVEL MEASURING ELEMENT - CONDUCTANCE | [5 empty] | rdl:RDS222555 |  | A <LEVEL MEASURING ELEMENT - CONDUCTANCE> is a <LEVEL MEASURING ELEMENT - ELECTRIC PROPERTY> that uses a low-voltage, current-limited power source applied across separate electrodes. The power supply is matched to the conductivity of the liquid, with higher voltage versions designed to operate in less conductive (higher resistance) mediums. A conductive liquid contacting both the longest probe (common) and a shorter probe (return) completes a conductive circuit | [5 empty] | dm:ClassOfInanimatePhysicalObject
LEVEL MEASURING ELEMENT - ELECTRIC PROPERTY | [6 empty] | LEVEL MEASURING ELEMENT - RF ADMITTANCE | [5 empty] | rdl:RDS222559 |  | A <LEVEL MEASURING ELEMENT - RF ADMITTANCE> is a <LEVEL MEASURING ELEMENT - ELECTRIC PROPERTY> that uses a rod probe and RF source to measures the change in admittance (a measure of how easily a circuit will allow a current to flow). When the level changes around the probe, a corresponding change in the di-electric is observed. This changes the admittance of this imperfect capacitor and this change is measured to detect change of level | [5 empty] | dm:ClassOfInanimatePhysicalObject
ACTUATED VALVE | ELECTRICAL APPARATUS |  |  |  |  | MOTOR OPERATED VALVE | [5 empty] | rdl:RDS11142220 |  | A <MOTOR OPERATED VALVE> is an <ACTUATED VALVE> and an <ELECTRICAL APPARATUS> that is opened and closed with a motor | [5 empty] | dm:ClassOfInanimatePhysicalObject
ELECTRICAL APPARATUS | RELAY |  |  |  |  | START RELAY | [5 empty] | rdl:RDS5779320 |  | A <START RELAY> is an <ELECTRICAL APPARATUS> and a <RELAY> that is used in a control circuit with a contactor for starting an electrical machine | [5 empty] | dm:ClassOfInanimatePhysicalObject
ELECTRICAL APPARATUS | SWITCHING DEVICE |  |  |  |  | TRIP-FREE MECHANICAL SWITCHING DEVICE | [5 empty] | rdl:RDS935774 |  | A <TRIP-FREE MECHANICAL SWITCHING DEVICE> is an <ELECTRICAL APPARATUS> and a <SWITCHING DEVICE>, the moving contacts of which return to and remain in the open position when the opening operation is initiated after the initiation of the closing operation, even if the closing command is maintained | [5 empty] | dm:ClassOfInanimatePhysicalObject
ELECTRICAL APPARATUS | RELAY |  |  |  |  | VOLTAGE RELAY | [5 empty] | rdl:RDS5778747 |  | A <VOLTAGE RELAY> is an <ELECTRICAL APPARATUS> and a <RELAY> that is designed for voltage | [5 empty] | dm:ClassOfInanimatePhysicalObject
ELECTRICAL DEVICE |  |  |  |  | ELECTRICAL ELEMENT | [5 empty] | rdl:RDS1293971491 |  | An <ELECTRICAL ELEMENT> is an <ELECTRICAL DEVICE> that affects the voltage in the network or current through the network in a particular way | [5 empty] | dm:ClassOfFunctionalObject
ARTEFACT | ELECTRICAL ELEMENT |  |  |  |  | BRUSH (electric) | [5 empty] | rdl:RDS2221030 |  | A <BRUSH (electric)> is an <ARTEFACT> and an <ELECTRICAL ELEMENT> that is a device that conducts current between stationary wires and moving parts, most commonly in a rotating shaft. Typical applications include electric motors, alternators and electric generators | [5 empty] | dm:ClassOfInanimatePhysicalObject
ARTEFACT | ELECTRICAL ELEMENT |  |  |  |  | BUS DUCT | [5 empty] | rdl:RDS869039 |  | A <BUS DUCT> is an <ARTEFACT> and an <ELECTRICAL ELEMENT> function and that is an assembly of busbar, bus duct enclosure, busbar insulation mounts etc | [5 empty] | dm:ClassOfInanimatePhysicalObject
ARTEFACT | ELECTRICAL ELEMENT |  |  |  |  | CABLE ASSEMBLY | [5 empty] | rdl:RDS6571085 |  | A <CABLE ASSEMBLY> is an <ARTEFACT> and an <ELECTRICAL ELEMENT> that is consisting of a cable, and two or more connectors | [5 empty] | dm:ClassOfInanimatePhysicalObject
ARTEFACT | ELECTRICAL ELEMENT |  |  |  |  | CAPACITOR | [5 empty] | rdl:RDS869129 |  | A <CAPACITOR> is an <ARTEFACT> and an <ELECTRICAL ELEMENT> function and that stores electricity during part of an operation | [5 empty] | dm:ClassOfInanimatePhysicalObject
CAPACITOR | [6 empty] | CAPACITOR BANK | [5 empty] | rdl:RDS1084454 |  | A <CAPACITOR BANK> is an <ARTEFACT> and a <CAPACITOR> that is a number of capacitor units connected so as to act together | [5 empty] | dm:ClassOfInanimatePhysicalObject
CAPACITOR | [6 empty] | CAPACITOR ELEMENT | [5 empty] | rdl:RDS1084319 |  | A <CAPACITOR ELEMENT> is a <CAPACITOR> that is consisting essentially of two electrodes separated by a dielectric | [5 empty] | dm:ClassOfInanimatePhysicalObject
CAPACITOR | [6 empty] | CAPACITOR INSTALLATION | [5 empty] | rdl:RDS1084499 |  | A <CAPACITOR INSTALLATION> is a <CAPACITOR> that is one or more capacitor banks and their accessories | [5 empty] | dm:ClassOfInanimatePhysicalObject
CAPACITOR | [6 empty] | CAPACITOR STACK | [5 empty] | rdl:RDS1084409 |  | A <CAPACITOR STACK> is a <CAPACITOR> that is an assembly of capacitor units connected in series | [5 empty] | dm:ClassOfInanimatePhysicalObject
CAPACITOR | [6 empty] | CAPACITOR UNIT | [5 empty] | rdl:RDS1084364 |  | A <CAPACITOR UNIT> is a <CAPACITOR> that is an assembly of one or more capacitor elements in the same container with terminals brought out | [5 empty] | dm:ClassOfInanimatePhysicalObject
CAPACITOR | [6 empty] | ELECTROLYTIC CAPACITOR | [5 empty] | rdl:RDS6568835 |  | An <ELECTROLYTIC CAPACITOR> is a <CAPACITOR> in which the dielectric consists of an anodically formed oxide film on one or both electrodes | [5 empty] | dm:ClassOfInanimatePhysicalObject
ELECTROLYTIC CAPACITOR | [7 empty] | AC ELECTROLYTIC CAPACITOR | [5 empty] | rdl:RDS6568910 |  | An <AC ELECTROLYTIC CAPACITOR> is an <ELECTROLYTIC CAPACITOR> specially designed for ac operation. | [5 empty] | dm:ClassOfInanimatePhysicalObject
CAPACITOR | [6 empty] | POWER CAPACITOR | [5 empty] | rdl:RDS1089854 |  | A <POWER CAPACITOR> is a <CAPACITOR> intended for use in a power network | [5 empty] | dm:ClassOfInanimatePhysicalObject
POWER CAPACITOR | [7 empty] | ENERGY STORAGE CAPACITOR | [5 empty] | rdl:RDS1090169 |  | An <ENERGY STORAGE CAPACITOR> is a <POWER CAPACITOR> intended to store energy and release it within a very short time. | [5 empty] | dm:ClassOfInanimatePhysicalObject
CAPACITOR | [6 empty] | SELF-HEALING CAPACITOR | [5 empty] | rdl:RDS6622803 |  | A <SELF-HEALING CAPACITOR> is a <CAPACITOR> of which the electrical properties after local breakdown of the dielectric, are rapidly and essentially restored | [5 empty] | dm:ClassOfInanimatePhysicalObject
ARTEFACT | ELECTRICAL ELEMENT |  |  |  |  | COMMUTATOR | [5 empty] | rdl:RDS1005029 |  | A <COMMUTATOR> is an <ARTEFACT> and an <ELECTRICAL ELEMENT> function, usually consisting of a ring of copper segments separated by insulating strips, connected with the armature of a dynamo, which by revolving in contact with the brushes, directs and makes continuous the current produced in the armature coils of the machine | [5 empty] | dm:ClassOfInanimatePhysicalObject
ARTEFACT | ELECTRICAL ELEMENT |  |  |  |  | COMMUTATOR SEGMENT | [5 empty] | rdl:RDS1005074 |  | A <COMMUTATOR SEGMENT> is an <ARTEFACT> and an <ELECTRICAL ELEMENT> function, that is a conducting member of a commutator, which is connected to the common end of two consecutive sections of a winding | [5 empty] | dm:ClassOfInanimatePhysicalObject
ARTEFACT | ELECTRICAL ELEMENT |  |  |  |  | CONNECTOR CONTACT | [5 empty] | rdl:RDS5763462 |  | A <CONNECTOR CONTACT> is an <ARTEFACT> and an <ELECTRICAL ELEMENT> function that mates with a corresponding element to provide an electric path | [5 empty] | dm:ClassOfInanimatePhysicalObject
CONNECTOR CONTACT | [6 empty] | BIFURCATED CONTACT | [5 empty] | rdl:RDS962009 |  | A <BIFURCATED CONTACT> is a <CONNECTOR CONTACT> containing forked/branched contact members with one contact point on each branch, designed to improve the reliability of contacting by establishing two conductive paths in parallel | [5 empty] | dm:ClassOfInanimatePhysicalObject
CONNECTOR CONTACT | [6 empty] | BLADE CONTACT | [5 empty] | rdl:RDS962054 |  | A <BLADE CONTACT> is a <CONNECTOR CONTACT> that is solid with a rectangular cross-section, usually with a chamfered mating edge | [5 empty] | dm:ClassOfInanimatePhysicalObject
CONNECTOR CONTACT | [6 empty] | COMPUTER HARDWARE PORT | [5 empty] | rdl:RDS892843521 |  | A <COMPUTER HARDWARE PORT> is a <CONNECTOR CONTACT> that provides a physical interface between a computer and other computers or devices | [5 empty] | dm:ClassOfInanimatePhysicalObject
CONNECTOR CONTACT | [6 empty] | CONCENTRIC CONTACT | [5 empty] | rdl:RDS962144 |  | A <CONCENTRIC CONTACT> is a <CONNECTOR CONTACT> that is a set of coaxial contacts providing independent circuits through a single mechanical assembly | [5 empty] | dm:ClassOfInanimatePhysicalObject
CONNECTOR CONTACT | [6 empty] | CRIMP CONTACT | [5 empty] | rdl:RDS962189 |  | A <CRIMP CONTACT> is a <CONNECTOR CONTACT> having a conductor barrel designed to be crimped | [5 empty] | dm:ClassOfInanimatePhysicalObject
CONNECTOR CONTACT | [6 empty] | DIP-SOLDER CONTACT | [5 empty] | rdl:RDS962234 |  | A <DIP-SOLDER CONTACT> is a <CONNECTOR CONTACT> with a termination intended to be bath-soldered | [5 empty] | dm:ClassOfInanimatePhysicalObject
CONNECTOR CONTACT | [6 empty] | FEMALE CONTACT | [5 empty] | rdl:RDS962279 |  | A <FEMALE CONTACT> is a <CONNECTOR CONTACT> intended to make electric engagement on its inner surface for mating with the outer surface of another contact member | [5 empty] | dm:ClassOfInanimatePhysicalObject
CONNECTOR CONTACT | [6 empty] | FILTER CONTACT | [5 empty] | rdl:RDS962324 |  | A <FILTER CONTACT> is a <CONNECTOR CONTACT> with filter to discriminate against certain frequencies | [5 empty] | dm:ClassOfInanimatePhysicalObject
CONNECTOR CONTACT | [6 empty] | MALE CONTACT | [5 empty] | rdl:RDS5424020 |  | A <MALE CONTACT> is a <CONNECTOR CONTACT> intended to make electrical engagement on its outer surface, and which will enter a female contact | [5 empty] | dm:ClassOfInanimatePhysicalObject
CONNECTOR CONTACT | [6 empty] | RESILIENT CONTACT | [5 empty] | rdl:RDS962369 |  | A <RESILIENT CONTACT> is a <CONNECTOR CONTACT> having elastic properties to provide a force to its mating part | [5 empty] | dm:ClassOfInanimatePhysicalObject
RESILIENT CONTACT | [7 empty] | TUNING FORK CONTACT | [5 empty] | rdl:RDS962504 |  | A <TUNING FORK CONTACT> is a <RESILIENT CONTACT> having a shape similar to that of a tuning fork, the two arms of which apply contact force in opposite directions. | [5 empty] | dm:ClassOfInanimatePhysicalObject
CONNECTOR CONTACT | [6 empty] | SNAP-ON CONTACT | [5 empty] | rdl:RDS962414 |  | A <SNAP-ON CONTACT> is a <CONNECTOR CONTACT> in which retention is achieved by means of a deformation of the contact area which provides positive axial location | [5 empty] | dm:ClassOfInanimatePhysicalObject
CONNECTOR CONTACT | [6 empty] | SOLDER CONTACT | [5 empty] | rdl:RDS962459 |  | A <SOLDER CONTACT> is a <CONNECTOR CONTACT> designed for the attachment of the conductor by solder | [5 empty] | dm:ClassOfInanimatePhysicalObject
CONNECTOR CONTACT | [6 empty] | WRAP CONTACT | [5 empty] | rdl:RDS962549 |  | A <WRAP CONTACT> is a <CONNECTOR CONTACT> designed to accept a wrapped connection | [5 empty] | dm:ClassOfInanimatePhysicalObject
ELECTRICAL ELEMENT | LIMITER |  |  |  |  | CURRENT LIMITER | [5 empty] | rdl:RDS5797905 |  | A <CURRENT LIMITER> is an <ELECTRICAL ELEMENT> and a <LIMITER> that sets an upper limit to the current which can be passed | [5 empty] | dm:ClassOfFunctionalObject
ARTEFACT | CURRENT LIMITER | [5 empty] | INTRINSICALLY SAFE BARRIER | [5 empty] | rdl:RDS5766681 |  | An <INTRINSICALLY SAFE BARRIER> is an <ARTEFACT> and a <CURRENT LIMITER> that limits the power (energy) which can be delivered from a safe area into a hazardous area | [5 empty] | dm:ClassOfInanimatePhysicalObject
INTRINSICALLY SAFE BARRIER | [7 empty] | ZENER BARRIER | [5 empty] | rdl:RDS6625143 |  | A <ZENER BARRIER> is an <INTRINSICALLY SAFE BARRIER> that is a circuit consisting of a zener diode(s) that is acting like a short circuit limiting the voltage into a system. | [5 empty] | dm:ClassOfInanimatePhysicalObject
ELECTRICAL ELEMENT | SIGNAL CIRCUIT ELEMENT |  |  |  |  | DIGITAL LOOP ELEMENT | [5 empty] | rdl:RDS2228378 |  | A <DIGITAL LOOP ELEMENT> is a <SIGNAL CIRCUIT ELEMENT> and an <ELECTRICAL ELEMENT> that has the capability of <PARTAKING> in an <DIGITAL LOOP> | [5 empty] | dm:ClassOfFunctionalObject
CONDUCTOR | ELECTRICAL ELEMENT |  |  |  |  | ELECTRICAL CONDUCTOR | [5 empty] | rdl:RDS7782845814 |  | An <ELECTRICAL CONDUCTOR> is a <CONDUCTOR> and an <ELECTRICAL ELEMENT> electrical currents | [5 empty] | dm:ClassOfFunctionalObject
ARTEFACT | ELECTRICAL CONDUCTOR | [5 empty] | BUSBAR | [5 empty] | rdl:RDS871559 |  | A <BUSBAR> is an <ARTEFACT> and an <ELECTRICAL CONDUCTOR> that is of low-impedance, to which several electric circuits can be connected at separate points | [5 empty] | dm:ClassOfInanimatePhysicalObject
BUSBAR | [7 empty] | DISCONNECTABLE BUSBAR | [5 empty] | rdl:RDS1005749 |  | A <DISCONNECTABLE BUSBAR> is a <BUSBAR> including disconnector(s) in series intended to connect or disconnect two sections of that busbar, off load. | [5 empty] | dm:ClassOfInanimatePhysicalObject
BUSBAR | EARTHING CONDUCTOR | [6 empty] | EARTH BUSBAR | [5 empty] | rdl:RDS7052389 |  | An <EARTH BUSBAR> is a <BUSBAR> and an <EARTHING CONDUCTOR> | [5 empty] | dm:ClassOfInanimatePhysicalObject
BUSBAR | [7 empty] | FLEXIBLE BUSBAR | [5 empty] | rdl:RDS1005479 |  | A <FLEXIBLE BUSBAR> is a <BUSBAR> for substations made up of flexible conductors. | [5 empty] | dm:ClassOfInanimatePhysicalObject
BUSBAR | [7 empty] | RIGID BUSBAR | [5 empty] | rdl:RDS1005434 |  | A <RIGID BUSBAR> is a <BUSBAR> for substations made up of metallic tubes or bars, and supported by insulator posts. | [5 empty] | dm:ClassOfInanimatePhysicalObject
BUSBAR | [7 empty] | SWITCHABLE BUSBAR | [5 empty] | rdl:RDS1005704 |  | A <SWITCHABLE BUSBAR> is a <BUSBAR> including a switch (or a circuit-breaker) in series, intended to connect or disconnect two sections of that busbar. | [5 empty] | dm:ClassOfInanimatePhysicalObject
BUSBAR | [7 empty] | TRANSFER BUSBAR | [5 empty] | rdl:RDS1005839 |  | A <TRANSFER BUSBAR> is a <BUSBAR> to which any circuit can be connected independently of its bay equipment (circuit-breaker, instrument transformer), the control of this circuit being ensured by another specific bay, available for any circuit. | [5 empty] | dm:ClassOfInanimatePhysicalObject
ARTEFACT | ELECTRICAL CONDUCTOR | [5 empty] | CABLE CONDUCTOR | [5 empty] | rdl:RDS444464 |  | A <CABLE CONDUCTOR> is an <ARTEFACT> and an <ELECTRICAL CONDUCTOR> that is a part of an <ELECTRIC CABLE> | [5 empty] | dm:ClassOfInanimatePhysicalObject
CABLE CONDUCTOR | [7 empty] | CONCENTRIC CONDUCTOR | [5 empty] | rdl:RDS933389 |  | A <CONCENTRIC CONDUCTOR> is a <CABLE CONDUCTOR> so constructed as to surround one or more insulated conductors | [5 empty] | dm:ClassOfInanimatePhysicalObject
CABLE CONDUCTOR | [7 empty] | HOLLOW CONDUCTOR | [5 empty] | rdl:RDS933344 |  | A <HOLLOW CONDUCTOR> is a <CABLE CONDUCTOR> so constructed as to provide a central channel | [5 empty] | dm:ClassOfInanimatePhysicalObject
CABLE CONDUCTOR | [7 empty] | METAL-CLAD CONDUCTOR | [5 empty] | rdl:RDS932849 |  | A <METAL-CLAD CONDUCTOR> is a <CABLE CONDUCTOR> in which each wire consists of an inner part of one metal and a metallurgically bonded outer shell of another metal | [5 empty] | dm:ClassOfInanimatePhysicalObject
CABLE CONDUCTOR | [7 empty] | METAL-COATED CONDUCTOR | [5 empty] | rdl:RDS932759 |  | A <METAL-COATED CONDUCTOR> is a <CABLE CONDUCTOR> in which each individual wire is covered with a thin layer of a different metal or metal alloy | [5 empty] | dm:ClassOfInanimatePhysicalObject
METAL-COATED CONDUCTOR | [8 empty] | TINNED CONDUCTOR | [5 empty] | rdl:RDS932804 |  | A <TINNED CONDUCTOR> is a <METAL-COATED CONDUCTOR> in which the metal coating is of tin. | [5 empty] | dm:ClassOfInanimatePhysicalObject
CABLE CONDUCTOR | [7 empty] | PLAIN CONDUCTOR | [5 empty] | rdl:RDS932714 |  | A <PLAIN CONDUCTOR> is a <CABLE CONDUCTOR> in which the wire or wires are not coated with an additional metal | [5 empty] | dm:ClassOfInanimatePhysicalObject
CABLE CONDUCTOR | [7 empty] | SHAPED CONDUCTOR | [5 empty] | rdl:RDS933164 |  | A <SHAPED CONDUCTOR> is a <CABLE CONDUCTOR> the cross-section of which is other than circular | [5 empty] | dm:ClassOfInanimatePhysicalObject
SHAPED CONDUCTOR | [8 empty] | SECTOR-SHAPED CONDUCTOR | [5 empty] | rdl:RDS933209 |  | An <SECTOR-SHAPED CONDUCTOR> is a <SHAPED CONDUCTOR> the cross-section of which approximates to a sector of a circle | [5 empty] | dm:ClassOfInanimatePhysicalObject
CABLE CONDUCTOR | [7 empty] | SHIELDING CONDUCTOR | [5 empty] | rdl:RDS950624 |  | A <SHIELDING CONDUCTOR> is a <CABLE CONDUCTOR> that is a separate conductor or single-core cable laid parallel to a cable or cable circuit and itself forming part of a closed circuit in which induced currents may flow whose magnetic field will opposed the field caused by the current | [5 empty] | dm:ClassOfInanimatePhysicalObject
CABLE CONDUCTOR | [7 empty] | SOLID CONDUCTOR | [5 empty] | rdl:RDS932894 |  | A <SOLID CONDUCTOR> is a <CABLE CONDUCTOR> consisting of a single wire | [5 empty] | dm:ClassOfInanimatePhysicalObject
CABLE CONDUCTOR | [7 empty] | STANDARD SIZE CABLE CONDUCTOR | [5 empty] | rdl:RDS7337231 |  | A <STANDARD SIZE CABLE CONDUCTOR> is a <CABLE CONDUCTOR> which conforms to a standard cross section specification | [5 empty] | dm:ClassOfInanimatePhysicalObject
CABLE CONDUCTOR | [7 empty] | STRANDED CONDUCTOR | [5 empty] | rdl:RDS932939 |  | A <STRANDED CONDUCTOR> is a <CABLE CONDUCTOR> consisting of a number of wires, all or some of which are wound in a helix | [5 empty] | dm:ClassOfInanimatePhysicalObject
STRANDED CONDUCTOR | [8 empty] | BUNCHED CONDUCTOR | [5 empty] | rdl:RDS933029 |  | A <BUNCHED CONDUCTOR> is a <STRANDED CONDUCTOR> in which the wires are assembled together in helical formation in a random manner, all in the same direction and with the same length of lay. | [5 empty] | dm:ClassOfInanimatePhysicalObject
STRANDED CONDUCTOR | [8 empty] | COMPACTED CONDUCTOR | [5 empty] | rdl:RDS933254 |  | A <COMPACTED CONDUCTOR> is a <STRANDED CONDUCTOR> in which the interstices between the component wires have been reduced by mechanical compression or by drawing or by suitable choice of the shape and disposition of wires. | [5 empty] | dm:ClassOfInanimatePhysicalObject
STRANDED CONDUCTOR | [8 empty] | CONCENTRICALLY STRANDED CIRCULAR CONDUCTOR | [5 empty] | rdl:RDS932984 |  | A <CONCENTRICALLY STRANDED CIRCULAR CONDUCTOR> is a <STRANDED CONDUCTOR> in which the individual wires are assembled together in helical formation, in one or more separate concentric layers and generally with an alternating direction of lay. | [5 empty] | dm:ClassOfInanimatePhysicalObject
STRANDED CONDUCTOR | [8 empty] | FLEXIBLE CONDUCTOR | [5 empty] | rdl:RDS933119 |  | A <FLEXIBLE CONDUCTOR> is a <STRANDED CONDUCTOR> having wires of diameters small enough and so assembled that the conductor is suitable for use in a flexible cable. | [5 empty] | dm:ClassOfInanimatePhysicalObject
STRANDED CONDUCTOR | [8 empty] | MILLIKEN CONDUCTOR | [5 empty] | rdl:RDS933299 |  | A <MILLIKEN CONDUCTOR> is a <STRANDED CONDUCTOR> comprising an assembly of shaped stranded conductors, lightly insulated from each other. | [5 empty] | dm:ClassOfInanimatePhysicalObject
STRANDED CONDUCTOR | [8 empty] | MULTIPLE-STRANDED CONDUCTOR | [5 empty] | rdl:RDS933074 |  | A <MULTIPLE-STRANDED CONDUCTOR> is a <STRANDED CONDUCTOR> consisting of a number of groups of wires assembled together in one or more helical layers, the wires in each group being either bunched or stranded. | [5 empty] | dm:ClassOfInanimatePhysicalObject
CABLE CONDUCTOR | [7 empty] | TINSEL CONDUCTOR | [5 empty] | rdl:RDS933434 |  | A <TINSEL CONDUCTOR> is a <CABLE CONDUCTOR> comprising one or more elements stranded together, each element consisting of one or more thin metal tapes helically wound and supported by a textile thread | [5 empty] | dm:ClassOfInanimatePhysicalObject
ARTEFACT | ELECTRICAL CONDUCTOR | [5 empty] | CABLE CORE | [5 empty] | rdl:RDS485459 |  | A <CABLE CORE> is an <ARTEFACT> and an <ELECTRICAL CONDUCTOR> and that is an assembly consisting of a conductor with its own insulation (and screens if any) | [5 empty] | dm:ClassOfInanimatePhysicalObject
ARTEFACT | ELECTRICAL CONDUCTOR | [5 empty] | CONDUCTOR STRAND | [5 empty] | rdl:RDS6588875 |  | A <CONDUCTOR STRAND> is an <ARTEFACT> and an <ELECTRICAL CONDUCTOR> that is a single wire of conducting metal intended to be formed into a stranded conductor | [5 empty] | dm:ClassOfInanimatePhysicalObject
ARTEFACT | ELECTRICAL CONDUCTOR | [5 empty] | EARTHING CONDUCTOR | [5 empty] | rdl:RDS778457471 |  | An <EARTHING CONDUCTOR> is an <ARTEFACT> and an <ELECTRICAL CONDUCTOR> that provides a conductive path, or part of the conductive path, between a given point in a system or in an installation or in equipment and an earth electrode | [5 empty] | dm:ClassOfInanimatePhysicalObject
EARTHING CONDUCTOR | [7 empty] | EARTH BAR | [5 empty] | rdl:RDS6233460 |  | An <EARTH BAR> is an <EARTHING CONDUCTOR>, forming a common junction for a number of earth conductors | [5 empty] | dm:ClassOfInanimatePhysicalObject
EARTHING CONDUCTOR | ELECTRODE | [6 empty] | EARTH ELECTRODE | [5 empty] | rdl:RDS7503182 |  | An <EARTH ELECTRODE> is an <ELECTRODE> and an <EARTHING CONDUCTOR> and that is a conductive part that can be embedded in a specific conductive medium, e.g. concrete or coke, in electric contact with the earth | [5 empty] | dm:ClassOfInanimatePhysicalObject
EARTHING CONDUCTOR | ELECTRODE | [6 empty] | EARTH PLATE | [5 empty] | rdl:RDS871694 |  | An <EARTH PLATE> is an <ELECTRODE> and an <EARTHING CONDUCTOR> and that is an earth electrode consisting of a metal plate buried in the ground | [5 empty] | dm:ClassOfInanimatePhysicalObject
EARTHING CONDUCTOR | [7 empty] | EARTHING BOSS | [5 empty] | rdl:RDS813959 |  | An <EARTHING BOSS> is an <EARTHING CONDUCTOR>, and are designed to provide an earth connection point on a steel structure - the earth boss is welded onto steel vessels, tanks and other structures | [5 empty] | dm:ClassOfInanimatePhysicalObject
EARTHING CONDUCTOR | [7 empty] | EARTHING STRAP | [5 empty] | rdl:RDS882269 |  | An <EARTHING STRAP> is an <EARTHING CONDUCTOR>, and is used to equalise the potential between different structures | [5 empty] | dm:ClassOfInanimatePhysicalObject
EARTHING CONDUCTOR | [7 empty] | EARTHING STUD | [5 empty] | rdl:RDS814004 |  | An <EARTHING STUD> is an <EARTHING CONDUCTOR>, that connects equipment to the <EARTH BAR> | [5 empty] | dm:ClassOfInanimatePhysicalObject
ELECTRICAL CONDUCTOR | POWER CARRIER | [5 empty] | ELECTRIC POWER CARRIER | [5 empty] | rdl:RDS2226928 |  | A <ELECTRIC POWER CARRIER> is a <POWER CARRIER> and an <ELECTRICAL CONDUCTOR> for distribution of electrical power | [5 empty] | dm:ClassOfFunctionalObject
ARTEFACT | ELECTRICAL CONDUCTOR | [5 empty] | ELECTRICAL CABLE | [5 empty] | rdl:RDS642779 |  | An <ELECTRICAL CABLE> is an <ARTEFACT> and an <ELECTRICAL CONDUCTOR> that consists of one or more <CABLE CONNECTOR>s, that is held together with an overall sheath, and is used to distribute electricity | [5 empty] | dm:ClassOfInanimatePhysicalObject
ELECTRICAL CABLE | [7 empty] | ANTI TWIST CABLE | [5 empty] | rdl:RDS6458874 |  | An <ANTI TWIST CABLE> is an <ELECTRICAL CABLE> designed to minimize torque under mechanical tension | [5 empty] | dm:ClassOfInanimatePhysicalObject
ELECTRICAL CABLE | [7 empty] | BLASTING CABLE | [5 empty] | rdl:RDS6458919 |  | A <BLASTING CABLE> is an <ELECTRICAL CABLE> for triggering explosions | [5 empty] | dm:ClassOfInanimatePhysicalObject
ELECTRICAL CABLE | [7 empty] | COAXIAL CABLE | [5 empty] | rdl:RDS475874 |  | A <COAXIAL CABLE> is an <ELECTRICAL CABLE> consisting of an inner conductor surrounded by an outer tubular conductor | [5 empty] | dm:ClassOfInanimatePhysicalObject
ELECTRICAL CABLE | [7 empty] | COMMON SCREENED ELECTRIC CABLE | [5 empty] | rdl:RDS6653960 |  | A <COMMON SCREENED ELECTRIC CABLE> is an <ELECTRICAL CABLE> where all the insulated conductors are surrounded by a common protective shield connected to earth to prevent signal disturbance created by electromagnetic fields | [5 empty] | dm:ClassOfInanimatePhysicalObject
ELECTRICAL CABLE | [7 empty] | CONCENTRIC NEUTRAL CABLE | [5 empty] | rdl:RDS949319 |  | A <CONCENTRIC NEUTRAL CABLE> is an <ELECTRICAL CABLE> having a concentric conductor which is intended to be used for the neutral | [5 empty] | dm:ClassOfInanimatePhysicalObject
CONCENTRIC NEUTRAL CABLE | [8 empty] | SINGLE-PHASE CONCENTRIC NEUTRAL CABLE | [5 empty] | rdl:RDS949364 |  | A <SINGLE-PHASE CONCENTRIC NEUTRAL CABLE> is a <CONCENTRIC NEUTRAL CABLE> that is a single-core cable consisting of a concentric conductor intended used for the neutral. | [5 empty] | dm:ClassOfInanimatePhysicalObject
CONCENTRIC NEUTRAL CABLE | [8 empty] | THREE-PHASE CONCENTRIC NEUTRAL CABLE | [5 empty] | rdl:RDS949409 |  | A <THREE-PHASE CONCENTRIC NEUTRAL CABLE> is a <CONCENTRIC NEUTRAL CABLE> that is a three-core cable consisting of a concentric conductor intended used for the neutral. | [5 empty] | dm:ClassOfInanimatePhysicalObject
ELECTRICAL CABLE | ELECTRICAL SIGNAL CONDUCTOR | [6 empty] | ELECTRIC SIGNAL CABLE | [5 empty] | rdl:RDS5757130 |  | An <ELECTRIC SIGNAL CABLE> is an <ELECTRICAL CABLE> and an <ELECTRICAL SIGNAL CONDUCTOR> for transmission of electric signals | [5 empty] | dm:ClassOfInanimatePhysicalObject
ELECTRIC SIGNAL CABLE | [8 empty] | CONTROL CABLE | [5 empty] | rdl:RDS5757085 |  | A <CONTROL CABLE> is an <ELECTRIC SIGNAL CABLE> that is intended to be involved in some control function | [5 empty] | dm:ClassOfInanimatePhysicalObject
ELECTRIC SIGNAL CABLE | [8 empty] | TEMPERATURE DETECTOR CABLE | [5 empty] | rdl:RDS13599027 |  | A <TEMPERATURE DETECTOR CABLE> is an <ELECTRIC SIGNAL CABLE> for the transfer of signals from a thermal detector/detectors to a receiver or connection point | [5 empty] | dm:ClassOfInanimatePhysicalObject
ELECTRICAL CABLE | [7 empty] | EMERGENCY SHUT DOWN CABLE | [5 empty] | rdl:RDS1070467070 |  | An <EMERGENCY SHUT DOWN CABLE> is an <ELECTRICAL CABLE> intended for use in shut down processes and safety instrumented system | [5 empty] | dm:ClassOfInanimatePhysicalObject
ELECTRICAL CABLE | FIRE RESISTANT ARTEFACT | [6 empty] | FIRE RESISTANT CABLE | [5 empty] | rdl:RDS464489 |  | A <FIRE RESISTANT CABLE> is a <FIRE RESISTANT ARTEFACT> and a <ELECTRICAL CABLE> | [5 empty] | dm:ClassOfInanimatePhysicalObject
ELECTRICAL CABLE | [7 empty] | FLAME RETARDANT CABLE | [5 empty] | rdl:RDS464444 |  | A <FLAME RETARDANT CABLE> is an <ELECTRICAL CABLE> that resists the spread of fire | [5 empty] | dm:ClassOfInanimatePhysicalObject
ELECTRICAL CABLE | [7 empty] | FLEXIBLE CABLE | [5 empty] | rdl:RDS949634 |  | A <FLEXIBLE CABLE> is an <ELECTRICAL CABLE> that is required to be capable of being flexed while in service and of which the structure and materials are such as to fulfil this requirement | [5 empty] | dm:ClassOfInanimatePhysicalObject
FLEXIBLE CABLE | [8 empty] | CORD | [5 empty] | rdl:RDS949679 |  | A <CORD> is a <FLEXIBLE CABLE> with a limited number of conductors of small cross-sectional area. | [5 empty] | dm:ClassOfInanimatePhysicalObject
ELECTRIC HEATER | ELECTRICAL CABLE | [6 empty] | HEATING CABLE | [5 empty] | rdl:RDS14069935 |  | A <HEATING CABLE> is an <ELECTRICAL CABLE> and an <ELECTRIC HEATER>, with or without a shield or a metallic sheath, intended to give off heat for heating purposes | [5 empty] | dm:ClassOfInanimatePhysicalObject
HEATING CABLE | [8 empty] | HEATING CABLE - NON-SELFREGULATING | [5 empty] | rdl:RDS2228621 |  | A <HEATING CABLE - NON-SELFREGULATING> is a <HEATING CABLE> that requires an external temperature control | [5 empty] | dm:ClassOfInanimatePhysicalObject
HEATING CABLE | [8 empty] | HEATING CABLE - SELFREGULATING | [5 empty] | rdl:RDS2228622 |  | A <HEATING CABLE - SELFREGULATING> is a <HEATING CABLE> that automatically adjusts heat output based on surface temperature. | [5 empty] | dm:ClassOfInanimatePhysicalObject
HEATING CABLE | [8 empty] | TRACE HEATING CABLE | [5 empty] | rdl:RDS14069755 |  | A <TRACE HEATING CABLE> is a <HEATING CABLE> intended to trace heat pipework and other equipment. | [5 empty] | dm:ClassOfInanimatePhysicalObject
TRACE HEATING CABLE | [9 empty] | SELF-REGULATING TRACE HEATING CABLE | [5 empty] | rdl:RDS14069530 |  | A <SELF-REGULATING TRACE HEATING CABLE> is a <TRACE HEATING CABLE> in which the thermal output generated at its operating voltage decreases as the temperature of its environment increases. | [5 empty] | dm:ClassOfInanimatePhysicalObject
HEATING CABLE | [8 empty] | UNDERFLOOR HEATING CABLE | [5 empty] | rdl:RDS14069440 |  | A <UNDERFLOOR HEATING CABLE> is a <HEATING CABLE> intended to be laid under a floor in a building. | [5 empty] | dm:ClassOfInanimatePhysicalObject
ELECTRICAL CABLE | [7 empty] | IGNITION CABLE | [5 empty] | rdl:RDS6458964 |  | An <IGNITION CABLE> is an <ELECTRICAL CABLE> designed for electric ignition systems | [5 empty] | dm:ClassOfInanimatePhysicalObject
ELECTRICAL CABLE | [7 empty] | INDIVIDUALLY SCREENED CABLE | [5 empty] | rdl:RDS949544 |  | An <INDIVIDUALLY SCREENED CABLE> is an <ELECTRICAL CABLE> in which each core is covered with an individual screen | [5 empty] | dm:ClassOfInanimatePhysicalObject
ELECTRICAL CABLE | [7 empty] | INSTRUMENT LEAD | [5 empty] | rdl:RDS953549 |  | An <INSTRUMENT LEAD> is an <ELECTRICAL CABLE> comprising one or more conductors, specially designed for interconnecting measuring instruments and accessories | [5 empty] | dm:ClassOfInanimatePhysicalObject
ELECTRICAL CABLE | [7 empty] | INSULATED CABLE | [5 empty] | rdl:RDS949094 |  | An <INSULATED CABLE> is an <ELECTRICAL CABLE> with an assembly consisting of: one or more cores, their individual covering(s) (if any), assembly protection (if any), protective covering(s) (if any). Additional uninsulated conductor(s) may be included in the cable | [5 empty] | dm:ClassOfInanimatePhysicalObject
INSULATED CABLE | [8 empty] | AERIAL INSULATED CABLE | [5 empty] | rdl:RDS950039 |  | An <AERIAL INSULATED CABLE> is an <INSULATED CABLE> designed to be suspended overhead and outdoors. | [5 empty] | dm:ClassOfInanimatePhysicalObject
AERIAL INSULATED CABLE | [9 empty] | BUNDLE ASSEMBLED AERIAL CABLE | [5 empty] | rdl:RDS950084 |  | A <BUNDLE ASSEMBLED AERIAL CABLE> is an <AERIAL INSULATED CABLE> consisting of a group of insulated conductors with or without an uninsulated conductor, twisted together. | [5 empty] | dm:ClassOfInanimatePhysicalObject
ELECTRICAL CABLE | [7 empty] | LEAD SHEATHED CABLE | [5 empty] | rdl:RDS6459009 |  | A <LEAD SHEATHED CABLE> is an <ELECTRICAL CABLE> that has a lead sheath | [5 empty] | dm:ClassOfInanimatePhysicalObject
ELECTRICAL CABLE | [7 empty] | MUD RESISTANT CABLE | [5 empty] | rdl:RDS464579 |  | A <MUD RESISTANT CABLE> is an <ELECTRICAL CABLE> that is resistant to mud | [5 empty] | dm:ClassOfInanimatePhysicalObject
ELECTRICAL CABLE | [7 empty] | MULTICONDUCTOR CABLE | [5 empty] | rdl:RDS949184 |  | A <MULTICONDUCTOR CABLE> is an <ELECTRICAL CABLE> having more than one conductor, some of which may be uninsulated | [5 empty] | dm:ClassOfInanimatePhysicalObject
ELECTRICAL CABLE | [7 empty] | MULTICORE CABLE | [5 empty] | rdl:RDS464309 |  | A <MULTICORE CABLE> is an <ELECTRICAL CABLE> consisting of more than one core | [5 empty] | dm:ClassOfInanimatePhysicalObject
MULTICORE CABLE | [8 empty] | BELTED CABLE | [5 empty] | rdl:RDS949499 |  | A <BELTED CABLE> is a <MULTICORE CABLE> in which part of the insulation is applied to each conductor individually, and the remainder is applied over the assembled cores | [5 empty] | dm:ClassOfInanimatePhysicalObject
MULTICORE CABLE | [8 empty] | COLLECTIVELY SHIELDED CABLE | [5 empty] | rdl:RDS949274 |  | A <COLLECTIVELY SHIELDED CABLE> is a <MULTICORE CABLE> having a shield arranged around the cores concentrically with the axis of the cable. | [5 empty] | dm:ClassOfInanimatePhysicalObject
MULTICORE CABLE | [8 empty] | FLAT MULTICORE CABLE | [5 empty] | rdl:RDS949229 |  | A <FLAT MULTICORE CABLE> is a <MULTICORE CABLE> having cores or groups of cores arranged in parallel flat formation. | [5 empty] | dm:ClassOfInanimatePhysicalObject
ELECTRICAL CABLE | [7 empty] | NEUTRAL ELECTRIC CABLE | [5 empty] | rdl:RDS4238875 |  | A <NEUTRAL ELECTRIC CABLE> is an <ELECTRICAL CABLE> intended to be a part of a neutral system | [5 empty] | dm:ClassOfInanimatePhysicalObject
ELECTRICAL CABLE | [7 empty] | OIL RESISTANT CABLE | [5 empty] | rdl:RDS464534 |  | An <OIL RESISTANT CABLE> is an <ELECTRICAL CABLE> that is resistant to oil | [5 empty] | dm:ClassOfInanimatePhysicalObject
ELECTRICAL CABLE | [7 empty] | OVERHEAD CABLE | [5 empty] | rdl:RDS6459054 |  | An <OVERHEAD CABLE> is an <ELECTRICAL CABLE> intended to be installed overhead | [5 empty] | dm:ClassOfInanimatePhysicalObject
ELECTRICAL CABLE | [7 empty] | PAIR CABLE | [5 empty] | rdl:RDS464354 |  | A <PAIR CABLE> is an <ELECTRICAL CABLE> in which the cores are arranged in pairs twisted together | [5 empty] | dm:ClassOfInanimatePhysicalObject
ELECTRICAL CABLE | [7 empty] | POWER CABLE | [5 empty] | rdl:RDS5757040 |  | A <POWER CABLE> is an <ELECTRICAL CABLE> intended for transmission of electric power | [5 empty] | dm:ClassOfInanimatePhysicalObject
POWER CABLE | [8 empty] | HEATER POWER CABLE | [5 empty] | rdl:RDS14147578 |  | A <HEATER POWER CABLE> is a <POWER CABLE> that is intended to transfer electrical power to an electric heater. | [5 empty] | dm:ClassOfInanimatePhysicalObject
POWER CABLE | [8 empty] | MOTOR POWER CABLE | [5 empty] | rdl:RDS13598982 |  | A <MOTOR POWER CABLE> is a <POWER CABLE> that is intended to transfer electrical power to an electrical motor. | [5 empty] | dm:ClassOfInanimatePhysicalObject
POWER CABLE | [8 empty] | SPACE HEATER CABLE | [5 empty] | rdl:RDS13598937 |  | A <SPACE HEATER CABLE> is a <POWER CABLE> that is intended to transfer electrical power to a space heater. | [5 empty] | dm:ClassOfInanimatePhysicalObject
POWER CABLE | [8 empty] | TRANSFORMER PRIMARY WINDING CABLE | [5 empty] | rdl:RDS4231445 |  | A <TRANSFORMER PRIMARY WINDING CABLE> is a <POWER CABLE> intended to be connected to the primary side of a transformer. | [5 empty] | dm:ClassOfInanimatePhysicalObject
POWER CABLE | [8 empty] | TRANSFORMER SECONDARY WINDING CABLE | [5 empty] | rdl:RDS4238830 |  | A <TRANSFORMER SECONDARY WINDING CABLE> is a <POWER CABLE> intended to be connected to the secondary side of a transformer. | [5 empty] | dm:ClassOfInanimatePhysicalObject
ELECTRICAL CABLE | [7 empty] | PRESSURE CABLE | [5 empty] | rdl:RDS949724 |  | A <PRESSURE CABLE> is an <ELECTRICAL CABLE> in which the insulation is maintained under pressure by means of a fluid | [5 empty] | dm:ClassOfInanimatePhysicalObject
PRESSURE CABLE | [8 empty] | EXTERNAL GAS PRESSURE CABLE | [5 empty] | rdl:RDS949994 |  | An <EXTERNAL GAS PRESSURE CABLE> is a <PRESSURE CABLE> usually pipe-type in which the pressurizing fluid is a gas separated from the insulation by a diaphragm. | [5 empty] | dm:ClassOfInanimatePhysicalObject
PRESSURE CABLE | [8 empty] | INTERNAL GAS PRESSURE CABLE | [5 empty] | rdl:RDS949949 |  | An <INTERNAL GAS PRESSURE CABLE> is a <PRESSURE CABLE> in which the pressurizing fluid is a gas in contact with the insulation. | [5 empty] | dm:ClassOfInanimatePhysicalObject
PRESSURE CABLE | [8 empty] | PIPE-TYPE CABLE | [5 empty] | rdl:RDS949814 |  | A <PIPE-TYPE CABLE> is a <PRESSURE CABLE> in which the cores are drawn into a pipe, usually of steel and already installed, and which in service contains a fluid under pressure. | [5 empty] | dm:ClassOfInanimatePhysicalObject
PIPE-TYPE CABLE | [9 empty] | OIL-FILLED PIPE-TYPE CABLE | [5 empty] | rdl:RDS949904 |  | An <OIL-FILLED PIPE-TYPE CABLE> is a <PIPE-TYPE CABLE> in which the pressurizing fluid is the insulating oil. | [5 empty] | dm:ClassOfInanimatePhysicalObject
PRESSURE CABLE | [8 empty] | SELF-CONTAINED PRESSURE CABLE | [5 empty] | rdl:RDS949769 |  | A <SELF-CONTAINED PRESSURE CABLE> is a <PRESSURE CABLE> in which the pressurizing fluid is contained within the metallic sheath applied during manufacture. | [5 empty] | dm:ClassOfInanimatePhysicalObject
SELF-CONTAINED PRESSURE CABLE | [9 empty] | OIL-FILLED CABLE | [5 empty] | rdl:RDS949859 |  | An <OIL-FILLED CABLE> is a <SELF-CONTAINED PRESSURE CABLE> in which the pressurizing fluid is the insulating oil and which is designed to facilitate the free movement of the oil within the cable. | [5 empty] | dm:ClassOfInanimatePhysicalObject
ELECTRICAL CABLE | [7 empty] | QUAD CABLE | [5 empty] | rdl:RDS868049 |  | A <QUAD CABLE> is an <ELECTRICAL CABLE> that consists of a group of four insulated conductors twisted together, the conductors usually forming two circuits | [5 empty] | dm:ClassOfInanimatePhysicalObject
ELECTRICAL CABLE | [7 empty] | RADIATION RESISTANT CABLE | [5 empty] | rdl:RDS6459099 |  | A <RADIATION RESISTANT CABLE> is an <ELECTRICAL CABLE> in which the insulation is resistant to degradation by ionising radiation | [5 empty] | dm:ClassOfInanimatePhysicalObject
ELECTRICAL CABLE | SIGNAL CONVEYING ITEM | [6 empty] | SHIELDED CABLE | [5 empty] | rdl:RDS6459144 |  | A <SHIELDED CABLE> is a <SIGNAL CONVEYING ITEM> and a <ELECTRICAL CABLE> that contains a cable shield | [5 empty] | dm:ClassOfInanimatePhysicalObject
ELECTRICAL CABLE | SIGNAL CONDUCTOR | [6 empty] | SIGNAL CABLE | [5 empty] | rdl:RDS2220117 |  | A <SIGNAL CABLE> is an <ELECTRICAL CABLE> and a <SIGNAL CONDUCTOR> for conveyance of one or more signals | [5 empty] | dm:ClassOfInanimatePhysicalObject
ELECTRICAL CABLE | [7 empty] | SINGLE-CONDUCTOR CABLE | [5 empty] | rdl:RDS949139 |  | A <SINGLE-CONDUCTOR CABLE> is an <ELECTRICAL CABLE> having only one core | [5 empty] | dm:ClassOfInanimatePhysicalObject
ELECTRICAL CABLE | [7 empty] | SPECIAL CABLE | [5 empty] | rdl:RDS1070472110 |  | A <SPECIAL CABLE> is an <ELECTRICAL CABLE> intended for special purposes | [5 empty] | dm:ClassOfInanimatePhysicalObject
ELECTRICAL CABLE | [7 empty] | SPLIT CONCENTRIC CABLE | [5 empty] | rdl:RDS949454 |  | An <SPLIT CONCENTRIC CABLE> is an <ELECTRICAL CABLE> having two conductors in a single concentric layer separated from each other by insulating material | [5 empty] | dm:ClassOfInanimatePhysicalObject
ELECTRICAL CABLE | [7 empty] | SUBMERSIBLE POWER CABLE | [5 empty] | rdl:RDS816974 |  | A <SUBMERSIBLE POWER CABLE> is an <ELECTRICAL CABLE> that is a special power cable suitable to supply power to the submersed electric motor | [5 empty] | dm:ClassOfInanimatePhysicalObject
ELECTRICAL CABLE | [7 empty] | SUBSEA CABLE | [5 empty] | rdl:RDS6459189 |  | A <SUBSEA CABLE> is an <ELECTRICAL CABLE> intended for underwater installation | [5 empty] | dm:ClassOfInanimatePhysicalObject
ELECTRICAL CABLE | [7 empty] | TELECOMMUNICATIONS CABLE | [5 empty] | rdl:RDS1070463891 |  | A <TELECOMMUNICATIONS CABLE> is an <ELECTRICAL CABLE> intended for telecomunications | [5 empty] | dm:ClassOfInanimatePhysicalObject
ELECTRICAL CABLE | SIGNAL CONVEYING ITEM | [6 empty] | THERMOCOUPLE COMPENSATION CABLE | [5 empty] | rdl:RDS6459234 |  | A <THERMOCOUPLE COMPENSATION CABLE> is a <SIGNAL CONVEYING ITEM> and a <ELECTRICAL CABLE> having conductors differing in nature or quality from that of the thermocouple, but having thermoelectric characteristics such that the resulting error is within specified limits for a given temperature range | [5 empty] | dm:ClassOfInanimatePhysicalObject
ELECTRICAL CABLE | SIGNAL CONVEYING ITEM | [6 empty] | THERMOCOUPLE EXTENSION CABLE | [5 empty] | rdl:RDS6459279 |  | A <THERMOCOUPLE EXTENSION CABLE> is a <SIGNAL CONVEYING ITEM> and a <ELECTRICAL CABLE> consisting of conductors of the same nature as the thermocouple elements, extending it to the reference junction and having the same thermo-electric properties as those of the thermocouple within the whole temperature range of utilisation | [5 empty] | dm:ClassOfInanimatePhysicalObject
ELECTRICAL CABLE | [7 empty] | TRIAXIAL CABLE | [5 empty] | rdl:RDS869759 |  | A <TRIAXIAL CABLE> is an <ELECTRICAL CABLE> consisting of three concentric conductors | [5 empty] | dm:ClassOfInanimatePhysicalObject
ELECTRICAL CABLE | [7 empty] | TRIPLE CABLE | [5 empty] | rdl:RDS464399 |  | A <TRIPLE CABLE> is an <ELECTRICAL CABLE> in which the conductors are arranged in threes twisted together | [5 empty] | dm:ClassOfInanimatePhysicalObject
ELECTRICAL CABLE | [7 empty] | TWISTED LOOM | [5 empty] | rdl:RDS6459324 |  | A <TWISTED LOOM> is an <ELECTRICAL CABLE> consisting of insulated or single-core cables twisted together without a common covering | [5 empty] | dm:ClassOfInanimatePhysicalObject
ELECTRICAL CABLE | [7 empty] | VOLTAGE RATED CABLE | [5 empty] | rdl:RDS7290100 |  | A <VOLTAGE RATED CABLE> is an <ELECTRICAL CABLE> conforming to a specification for highest allowable voltage under rated conditions | [5 empty] | dm:ClassOfInanimatePhysicalObject
ELECTRICAL CABLE | [7 empty] | WIRELINE | [5 empty] | rdl:RDS2224571 |  | A <WIRELINE> is an <ELECTRICAL CABLE> used to lower tools into and transmit data about the conditions of the wellbore called wireline logs. Usually consisting of braided cables, wirelines are used to perform wireline logging, as well. | [5 empty] | dm:ClassOfInanimatePhysicalObject
ELECTRICAL CABLE | [7 empty] | XLPE CABLE | [5 empty] | rdl:RDS6459369 |  | An <XLPE CABLE> is an <ELECTRICAL CABLE> having cross linked polyethylene as insulation and sheath layers | [5 empty] | dm:ClassOfInanimatePhysicalObject
ELECTRICAL COMPONENT | ELECTRICAL CONDUCTOR | [5 empty] | ELECTRICAL CONTACT | [5 empty] | rdl:RDS957419 |  | An <ELECTRICAL CONTACT is an <ELECTRICAL COMPONENT> and an <ELECTRICAL CONDUCTOR> that is the conductive element in a component which mates with a corresponding element to provide an electrical path | [5 empty] | dm:ClassOfInanimatePhysicalObject
CONTACT ASSEMBLY | ELECTRICAL CONTACT | [6 empty] | CHANGE-OVER CONTACT | [5 empty] | rdl:RDS957689 |  | A <CHANGE-OVER CONTACT> is an <ELECTRICAL CONTACT> and a <CONTACT ASSEMBLY> that is a combination of two contact circuits including three contact members, one of them being common to the two contact circuits. When one of these contact circuits is open, the other is closed and vice versa. | [5 empty] | dm:ClassOfInanimatePhysicalObject
CHANGE-OVER CONTACT | [8 empty] | CHANGE-OVER BREAK-BEFORE-MAKE CONTACT | [5 empty] | rdl:RDS957779 |  | A <CHANGE-OVER BREAK-BEFORE-MAKE CONTACT> is a <CHANGE-OVER CONTACT> having one contact circuit that breaks before the other makes. | [5 empty] | dm:ClassOfInanimatePhysicalObject
CHANGE-OVER CONTACT | [8 empty] | CHANGE-OVER MAKE-BEFORE-BREAK CONTACT | [5 empty] | rdl:RDS957734 |  | A <CHANGE-OVER MAKE-BEFORE-BREAK CONTACT> is a <CHANGE-OVER CONTACT> having one contact circuit that makes before the other breaks. | [5 empty] | dm:ClassOfInanimatePhysicalObject
CHANGE-OVER CONTACT | [8 empty] | CHANGE-OVER WITH NEUTRAL POSITION | [5 empty] | rdl:RDS957824 |  | A <CHANGE-OVER WITH NEUTRAL POSITION> is a <CHANGE-OVER CONTACT> having a stable position in which its two contact circuits are open (or closed). | [5 empty] | dm:ClassOfInanimatePhysicalObject
CHANGE-OVER CONTACT | [8 empty] | PASSING CONTACT | [5 empty] | rdl:RDS957914 |  | A <PASSING CONTACT> is a <CHANGE-OVER CONTACT> designed for opening or closing in a passing fashion the corresponding contact circuit when the relay changes over. | [5 empty] | dm:ClassOfInanimatePhysicalObject
CHANGE-OVER CONTACT | [8 empty] | REED CONTACT | [5 empty] | rdl:RDS957869 |  | A <REED CONTACT> is a <CHANGE-OVER CONTACT>, the contact members of which are blades either fully or partly of magnetic material and which are moved directly by a magnetic force. | [5 empty] | dm:ClassOfInanimatePhysicalObject
ELECTRICAL CONTACT | [7 empty] | CONTACT ASSEMBLY | [5 empty] | rdl:RDS957554 |  | A <CONTACT ASSEMBLY> is an <ELECTRICAL CONTACT> that is an assembly of contact members, with their insulation, which close or open their contact circuit by their relative movement. | [5 empty] | dm:ClassOfInanimatePhysicalObject
ELECTRICAL CONTACT | [7 empty] | FUSE-BASE CONTACT | [5 empty] | rdl:RDS955754 |  | A <FUSE-BASE CONTACT> is an <ELECTRICAL CONTACT> that is the contact piece of a fuse-base, designed to engage with a corresponding part of the fuse. | [5 empty] | dm:ClassOfInanimatePhysicalObject
ELECTRICAL CONTACT | [7 empty] | FUSE-CARRIER CONTACT | [5 empty] | rdl:RDS955844 |  | A <FUSE-CARRIER CONTACT> is an <ELECTRICAL CONTACT> that is the contact piece of a fuse-carrier, designed to engage with a corresponding part of the fuse. | [5 empty] | dm:ClassOfInanimatePhysicalObject
ELECTRICAL CONTACT | [7 empty] | FUSE-LINK CONTACT | [5 empty] | rdl:RDS955799 |  | A <FUSE-LINK CONTACT> is an <ELECTRICAL CONTACT> that is the contact piece of a fuse-link, designed to engage with a corresponding part of the fuse. | [5 empty] | dm:ClassOfInanimatePhysicalObject
ELECTRICAL CONTACT | NORMALLY CLOSED | [6 empty] | NORMALLY CLOSED CONTACT | [5 empty] | rdl:RDS7460987 |  | A <NORMALLY CLOSED CONTACT> is an <ELECTRICAL CONTACT> with a <NORMALLY CLOSED> <Status>, which under normal conditions performs an closed circuit | [5 empty] | dm:ClassOfInanimatePhysicalObject
ELECTRICAL CONTACT | NORMALLY OPEN | [6 empty] | NORMALLY OPEN CONTACT | [5 empty] | rdl:RDS7460942 |  | A <NORMALLY OPEN CONTACT> is an <ELECTRICAL CONTACT> with a <NORMALLY OPEN> <Status>, which under normal conditions performs an open circuit | [5 empty] | dm:ClassOfInanimatePhysicalObject
ELECTRICAL CONTACT | [7 empty] | SWITCH CONTACT | [5 empty] | rdl:RDS954359 |  | A <SWITCH CONTACT> is an <ELECTRICAL CONTACT> that is one of the conductive parts forming a contact. | [5 empty] | dm:ClassOfInanimatePhysicalObject
SWITCH CONTACT | [8 empty] | ARCING CONTACT | [5 empty] | rdl:RDS954494 |  | An <ARCING CONTACT> is a <SWITCH CONTACT> on which the arc is intended to be established. | [5 empty] | dm:ClassOfInanimatePhysicalObject
SWITCH CONTACT | [8 empty] | AUXILIARY CONTACT | [5 empty] | rdl:RDS954584 |  | An <AUXILIARY CONTACT> is a <SWITCH CONTACT> included in an auxiliary circuit and mechanically operated by the switching device. | [5 empty] | dm:ClassOfInanimatePhysicalObject
SWITCH CONTACT | [8 empty] | BREAK CONTACT | [5 empty] | rdl:RDS2226841 |  | A <BREAK CONTACT> is a <SWITCH CONTACT> that is open when the main contacts of a mechanical switching device are closed and closed when they are open | [5 empty] | dm:ClassOfInanimatePhysicalObject
SWITCH CONTACT | [8 empty] | BUTT CONTACT | [5 empty] | rdl:RDS954764 |  | A <BUTT CONTACT> is a <SWITCH CONTACT> in which relative movement of the contact pieces is substantially in a direction perpendicular to the contact surface. | [5 empty] | dm:ClassOfInanimatePhysicalObject
SWITCH CONTACT | [8 empty] | CHANGE OVER CONTACT | [5 empty] | rdl:RDS7461066 |  | A <CHANGE OVER CONTACT> is a <SWITCH CONTACT> that changes between two contact positions. | [5 empty] | dm:ClassOfInanimatePhysicalObject
SWITCH CONTACT | [8 empty] | CONTROL CONTACT | [5 empty] | rdl:RDS954539 |  | A <CONTROL CONTACT> is a <SWITCH CONTACT> included in a control circuit of a mechanical switching device and mechanically operated by this device. | [5 empty] | dm:ClassOfInanimatePhysicalObject
SWITCH CONTACT | [8 empty] | MAIN CONTACT | [5 empty] | rdl:RDS954449 |  | An <MAIN CONTACT> is a <SWITCH CONTACT> included in the main circuit of a mechanical switching device, intended to carry, in the closed position, the current of the main circuit. | [5 empty] | dm:ClassOfInanimatePhysicalObject
MAIN CONTACT | [9 empty] | CONTACTOR MAIN CONTACT | [5 empty] | rdl:RDS6589085 |  | A <CONTACTOR MAIN CONTACT> is an <MAIN CONTACT> designed to switch the main circuit in a contactor. | [5 empty] | dm:ClassOfInanimatePhysicalObject
MAIN CONTACT | [9 empty] | DISCONNECTOR MAIN CONTACT | [5 empty] | rdl:RDS6589850 |  | A <DISCONNECTOR MAIN CONTACT> is an <MAIN CONTACT> designed to switch the main circuit in a disconnector. | [5 empty] | dm:ClassOfInanimatePhysicalObject
MAIN CONTACT | [9 empty] | SWITCH MAIN CONTACT | [5 empty] | rdl:RDS6624108 |  | A <SWITCH MAIN CONTACT> is an <MAIN CONTACT> designed to switch the main circuit in an electric switch. | [5 empty] | dm:ClassOfInanimatePhysicalObject
SWITCH CONTACT | [8 empty] | MAKE CONTACT | [5 empty] | rdl:RDS954629 |  | An <MAKE CONTACT> is a <SWITCH CONTACT> that is closed when the main contacts of the mechanical switching device are closed and open when they are open. | [5 empty] | dm:ClassOfInanimatePhysicalObject
SWITCH CONTACT | [8 empty] | NON-SHORTING CONTACT | [5 empty] | rdl:RDS965024 |  | A <NON-SHORTING CONTACT> is a <SWITCH CONTACT> designed such that one contact is completely open before the next contact is made. | [5 empty] | dm:ClassOfInanimatePhysicalObject
SWITCH CONTACT | [8 empty] | QUICK ACTION CONTACT | [5 empty] | rdl:RDS964889 |  | A <QUICK ACTION CONTACT> is a <SWITCH CONTACT>, the relative displacement of which is always rapid regardless of the speed of the actuating part. | [5 empty] | dm:ClassOfInanimatePhysicalObject
SWITCH CONTACT | [8 empty] | RELAY BREAK CONTACT | [5 empty] | rdl:RDS954719 |  | A <RELAY BREAK CONTACT> is a <SWITCH CONTACT> that is open when the main contacts of a mechanical switching device are closed and closed when they are open. | [5 empty] | dm:ClassOfInanimatePhysicalObject
SWITCH CONTACT | [8 empty] | ROLLING CONTACT | [5 empty] | rdl:RDS954854 |  | A <ROLLING CONTACT> is a <SWITCH CONTACT> in which one contact piece rolls on the other. | [5 empty] | dm:ClassOfInanimatePhysicalObject
SWITCH CONTACT | [8 empty] | ROTOR CONTACT | [5 empty] | rdl:RDS964979 |  | A <ROTOR CONTACT> is a <SWITCH CONTACT> that is the conductive segment of a rotary switch carried by the rotor and shaped to engage with the contacts on the stator as required. | [5 empty] | dm:ClassOfInanimatePhysicalObject
SWITCH CONTACT | [8 empty] | SHORTING CONTACT | [5 empty] | rdl:RDS965069 |  | A <SHORTING CONTACT> is a <SWITCH CONTACT> designed such that one contact is maintained until after the next contact is made. | [5 empty] | dm:ClassOfInanimatePhysicalObject
SWITCH CONTACT | [8 empty] | SLIDING CONTACT | [5 empty] | rdl:RDS954809 |  | A <SLIDING CONTACT> is a <SWITCH CONTACT> in which relative movement of the contact pieces is substantially in a direction parallel to the contact surface. | [5 empty] | dm:ClassOfInanimatePhysicalObject
SWITCH CONTACT | [8 empty] | SLOW ACTION CONTACT | [5 empty] | rdl:RDS964934 |  | A <SLOW ACTION CONTACT> is a <SWITCH CONTACT> the relative displacement of which is directly related to the speed of the actuating part. | [5 empty] | dm:ClassOfInanimatePhysicalObject
ELECTRICAL CONDUCTOR | [6 empty] | ELECTRICAL SIGNAL CONDUCTOR | [5 empty] | rdl:RDS7782845837 |  | An <ELECTRICAL SIGNAL CONDUCTOR> is an <ELECTRICAL CONDUCTOR> that has a capability of <CONDUCTING> an <ELECTRICAL SIGNAL> | [5 empty] | dm:ClassOfFunctionalObject
ELECTRICAL CONDUCTOR | WIRE | [5 empty] | ELECTRICAL WIRE | [5 empty] | rdl:RDS3397114511 |  | An <ELECTRICAL WIRE> is a <WIRE> and an <ELECTRICAL CONDUCTOR> | [5 empty] | dm:ClassOfInanimatePhysicalObject
ARTEFACT | ELECTRICAL CONDUCTOR | [5 empty] | ELECTRODE | [5 empty] | rdl:RDS483749 |  | An <ELECTRODE> is an <ARTEFACT> and an <ELECTRICAL CONDUCTOR> by means of which electricity enters or leaves an electrolyte, gas, or other medium, or a vacuum | [5 empty] | dm:ClassOfInanimatePhysicalObject
ELECTRODE | [7 empty] | BATTERY ELECTRODE | [5 empty] | rdl:RDS6568670 |  | A <BATTERY ELECTRODE> is an <ELECTRODE> that is electrically connected to one terminal of a cell, in electric contact with the electrolyte of that cell and on which the electrode reaction occurs. | [5 empty] | dm:ClassOfInanimatePhysicalObject
ARTEFACT | ELECTRICAL CONDUCTOR | [5 empty] | SHUNT | [5 empty] | rdl:RDS966464 |  | A <SHUNT> is an <ARTEFACT> and an <ELECTRICAL CONDUCTOR> connected in parallel with part of a current-carrying electric circuit to divert current from that part | [5 empty] | dm:ClassOfInanimatePhysicalObject
ARTEFACT | ELECTRICAL CONDUCTOR | RING |  |  |  |  | SLIP RING | [5 empty] | rdl:RDS5796125 |  | A <SLIP RING> is an <ARTEFACT> and an <ELECTRICAL CONDUCTOR> and a <RING> of conducting material which is attached to and rotates with a shaft, so that the electric current may be transferred to a stationary circuit through a fixed brush pressing against it | [5 empty] | dm:ClassOfInanimatePhysicalObject
ARTEFACT | ELECTRICAL CONDUCTOR | [5 empty] | TEST PROBE | [5 empty] | rdl:RDS873584 |  | A <TEST PROBE> is an <ARTEFACT> and an <ELECTRICAL CONDUCTOR> used to connect electronic test equipment to the device under test | [5 empty] | dm:ClassOfInanimatePhysicalObject
ARTEFACT | ELECTRICAL CONDUCTOR | [5 empty] | TURN | [5 empty] | rdl:RDS965609 |  | A <TURN> is an <ARTEFACT> and an <ELECTRICAL CONDUCTOR> formed into a curve with the end points close together but not coincident | [5 empty] | dm:ClassOfInanimatePhysicalObject
ARTEFACT | ELECTRICAL CONDUCTOR | [5 empty] | WINDING | [5 empty] | rdl:RDS872684 |  | A <WINDING> is an <ARTEFACT> and an <ELECTRICAL CONDUCTOR> consisting of an assembly of interconnected turns and/or coils intended for common operation | [5 empty] | dm:ClassOfInanimatePhysicalObject
WINDING | [7 empty] | BAR WINDING | [5 empty] | rdl:RDS7250045 |  | A <BAR WINDING> is a <WINDING> consisting of conducting bars intended for use in large rotors. | [5 empty] | dm:ClassOfInanimatePhysicalObject
WINDING | [7 empty] | BIFILAR WINDING | [5 empty] | rdl:RDS965699 |  | A <BIFILAR WINDING> is a <WINDING> consisting of a set of two coils the turns of which consist of two contiguous conductors isolated from one another. | [5 empty] | dm:ClassOfInanimatePhysicalObject
WINDING | [7 empty] | CAGE WINDING | [5 empty] | rdl:RDS7250090 |  | A <CAGE WINDING> is a <WINDING> consisting of a number of conducting bars having their extremities connected by conducting rings or plates at each end. | [5 empty] | dm:ClassOfInanimatePhysicalObject
WINDING | [7 empty] | CONCENTRATED WINDING | [5 empty] | rdl:RDS7250225 |  | A <CONCENTRATED WINDING> is a <WINDING> of a field system with salient poles or a winding, the coil sides of which occupy only one slot per pole. | [5 empty] | dm:ClassOfInanimatePhysicalObject
WINDING | [7 empty] | DIRECT COOLED WINDING | [5 empty] | rdl:RDS7249820 |  | A <DIRECT COOLED WINDING> is a <WINDING> mainly cooled by coolant flowing in direct contact with the cooled part through hollow conductors, tubes, ducts or channels which, regardless of their orientation, form an integral part of the winding inside the main insulation. | [5 empty] | dm:ClassOfInanimatePhysicalObject
WINDING | [7 empty] | DISTRIBUTED WINDING | [5 empty] | rdl:RDS7249865 |  | A <DISTRIBUTED WINDING> is a <WINDING> the coil sides of which occupy several slots per pole. | [5 empty] | dm:ClassOfInanimatePhysicalObject
DISTRIBUTED WINDING | [8 empty] | CONCENTRIC WINDING | [5 empty] | rdl:RDS7250270 |  | A <CONCENTRIC WINDING> is a <DISTRIBUTED WINDING> in which the individual coils of each phase group per pole are concentric and have different coil spans | [5 empty] | dm:ClassOfInanimatePhysicalObject
DISTRIBUTED WINDING | [8 empty] | DIAMOND WINDING | [5 empty] | rdl:RDS7249775 |  | A <DIAMOND WINDING> is a <DISTRIBUTED WINDING> in which all coils have the same shape and coil span | [5 empty] | dm:ClassOfInanimatePhysicalObject
DISTRIBUTED WINDING | [8 empty] | FRACTIONAL SLOT WINDING | [5 empty] | rdl:RDS7249415 |  | A <FRACTIONAL SLOT WINDING> is a <DISTRIBUTED WINDING> in which the number of slots per pole and per phase is a fraction | [5 empty] | dm:ClassOfInanimatePhysicalObject
FRACTIONAL SLOT WINDING | [9 empty] | SYMMETRICAL FRACTIONAL SLOT WINDING | [5 empty] | rdl:RDS7248920 |  | A <SYMMETRICAL FRACTIONAL SLOT WINDING> is a <FRACTIONAL SLOT WINDING> in which a symmetrical polyphase voltage system is induced by the principal air-gap field | [5 empty] | dm:ClassOfInanimatePhysicalObject
DISTRIBUTED WINDING | [8 empty] | INTEGRAL SLOT WINDING | [5 empty] | rdl:RDS7249550 |  | A <INTEGRAL SLOT WINDING> is a <DISTRIBUTED WINDING> in which the number of slots per pole and per phase is an integer and is the same for all poles | [5 empty] | dm:ClassOfInanimatePhysicalObject
DISTRIBUTED WINDING | [8 empty] | SINGLE LAYER WINDING | [5 empty] | rdl:RDS7248740 |  | A <SINGLE LAYER WINDING> is a <DISTRIBUTED WINDING> in which there is only one coil side in the depth of each slot | [5 empty] | dm:ClassOfInanimatePhysicalObject
DISTRIBUTED WINDING | [8 empty] | TWO LAYER WINDING | [5 empty] | rdl:RDS7248965 |  | A <TWO LAYER WINDING> is a <DISTRIBUTED WINDING> in which there are two coil sides in the depth of each slot | [5 empty] | dm:ClassOfInanimatePhysicalObject
TWO LAYER WINDING | [9 empty] | FROG-LEG WINDING | [5 empty] | rdl:RDS7249460 |  | A <FROG-LEG WINDING> is a <TWO LAYER WINDING> consisting of one lap winding and one wave winding, placed in the same slots and connected to the same commutator | [5 empty] | dm:ClassOfInanimatePhysicalObject
TWO LAYER WINDING | [9 empty] | SPLIT THROW WINDING | [5 empty] | rdl:RDS7248785 |  | A <SPLIT THROW WINDING> is a <TWO LAYER WINDING> in which the conductors which constitute a coil side in one slot are not all together in another slot | [5 empty] | dm:ClassOfInanimatePhysicalObject
TWO LAYER WINDING | [9 empty] | WAVE WINDING | [5 empty] | rdl:RDS7249010 |  | A <WAVE WINDING> is a <TWO LAYER WINDING> in which the sequence of connections is such that consecutive coil sections lie under adjacent main pole pairs in one direction around the machine | [5 empty] | dm:ClassOfInanimatePhysicalObject
WAVE WINDING | [10 empty] | DUPLEX WAVE WINDING | [5 empty] | rdl:RDS7249955 |  | A <DUPLEX WAVE WINDING> is a <WAVE WINDING> in which the number of parallel circuits is four whatever the number of poles | [5 empty] | dm:ClassOfInanimatePhysicalObject
WAVE WINDING | [10 empty] | MULTIPLEX WAVE WINDING | [5 empty] | rdl:RDS7249055 |  | A <MULTIPLEX WAVE WINDING> is a <WAVE WINDING> in which the number of parallel circuits is a multiple of two, other than four, whatever the number of poles | [5 empty] | dm:ClassOfInanimatePhysicalObject
WAVE WINDING | [10 empty] | SIMPLEX WAVE WINDING | [5 empty] | rdl:RDS7248695 |  | A <SIMPLEX WAVE WINDING> is a <WAVE WINDING> in which the number of parallel circuits is two, whatever the number of poles | [5 empty] | dm:ClassOfInanimatePhysicalObject
COIL | WINDING | [6 empty] | ELECTROMAGNETIC COIL | [5 empty] | rdl:RDS872774 |  | An <ELECTROMAGNETIC COIL> is a <COIL> and a <WINDING> that is a set of series-connected turns, usually coaxial | [5 empty] | dm:ClassOfInanimatePhysicalObject
ELECTROMAGNETIC COIL | [8 empty] | BLOW-OUT COIL | [5 empty] | rdl:RDS955034 |  | A <BLOW-OUT COIL> is an <ELECTROMAGNETIC COIL> designed to produce a magnetic field arranged to deflect an arc, e.g. into an arc-chute | [5 empty] | dm:ClassOfInanimatePhysicalObject
ELECTROMAGNETIC COIL | [8 empty] | CONTACTOR COIL | [5 empty] | rdl:RDS6588980 |  | A <CONTACTOR COIL> is an <ELECTROMAGNETIC COIL> that operates a contactor when energised | [5 empty] | dm:ClassOfInanimatePhysicalObject
ELECTROMAGNETIC COIL | [8 empty] | PICKUP COIL | [5 empty] | rdl:RDS7497410 |  | A <PICKUP COIL> is an <ELECTROMAGNETIC COIL> designed to produce a voltage pulse | [5 empty] | dm:ClassOfInanimatePhysicalObject
INSTRUMENTATION ITEM | PICKUP COIL | [8 empty] | MAGNETIC INDUCTIVE PICKUP | [5 empty] | rdl:RDS4248470 |  | A <MAGNETIC INDUCTIVE PICKUP> is an <INSTRUMENTATION ITEM> and a <PICKUP COIL> principle (Used in turbine flow meters.) | [5 empty] | dm:ClassOfInanimatePhysicalObject
INSTRUMENTATION ITEM | PICKUP COIL | [8 empty] | MAGNETIC RELUCTANCE PICKUP | [5 empty] | rdl:RDS4248515 |  | A <MAGNETIC RELUCTANCE PICKUP> is an <INSTRUMENTATION ITEM> and a <PICKUP COIL> using the <MAGNETIC RELUCTANCE> principle (Used in turbine flow meters.) | [5 empty] | dm:ClassOfInanimatePhysicalObject
INSTRUMENTATION ITEM | PICKUP COIL | [8 empty] | MODULATED CARRIER FREQUENCY PICKUP | [5 empty] | rdl:RDS4248560 |  | A <MODULATED CARRIER FREQUENCY PICKUP> is an <INSTRUMENTATION ITEM> and a <PICKUP COIL> using a modulated <FREQUENCY> of a carrier wave (Used in turbine flow meters.) | [5 empty] | dm:ClassOfInanimatePhysicalObject
ELECTROMAGNETIC COIL | [8 empty] | RELAY COIL | [5 empty] | rdl:RDS6622098 |  | A <RELAY COIL> is an <ELECTROMAGNETIC COIL> that operates a relay when energised | [5 empty] | dm:ClassOfInanimatePhysicalObject
ELECTROMAGNETIC COIL | [8 empty] | SHUNT COIL | [5 empty] | rdl:RDS5763215 |  | A <SHUNT COIL> is an <ELECTROMAGNETIC COIL> in which current passing will create a magnetic field, designed for shunt | [5 empty] | dm:ClassOfInanimatePhysicalObject
ELECTROMAGNETIC COIL | [8 empty] | SOLENOID | [5 empty] | rdl:RDS965654 |  | A <SOLENOID> is an <ELECTROMAGNETIC COIL> , which is a cylindrical coil, the length of which is much greater than its transverse dimensions and which is used to produce a magnetic field | [5 empty] | dm:ClassOfInanimatePhysicalObject
ELECTROMAGNETIC COIL | [8 empty] | UNDERVOLTAGE COIL | [5 empty] | rdl:RDS5763260 |  | An <UNDERVOLTAGE COIL> is an <ELECTROMAGNETIC COIL> in which current passing will create a magnetic field, designed for undervoltage | [5 empty] | dm:ClassOfInanimatePhysicalObject
WINDING | [7 empty] | EXCITATION WINDING | [5 empty] | rdl:RDS7250000 |  | An <EXCITATION WINDING> is a <WINDING> for the production of a magnetic field which is stationary with respect to that winding | [5 empty] | dm:ClassOfInanimatePhysicalObject
EXCITATION WINDING | [8 empty] | COMMUTATING WINDING | [5 empty] | rdl:RDS7250135 |  | A <COMMUTATING WINDING> is an <EXCITATION WINDING>, in a machine having a commutator, that carries the load current or a current proportional thereto and is so disposed as to accelerate the reversal of current in the coils undergoing commutation | [5 empty] | dm:ClassOfInanimatePhysicalObject
EXCITATION WINDING | [8 empty] | COMPENSATING WINDING | [5 empty] | rdl:RDS7250180 |  | A <COMPENSATING WINDING> is an <EXCITATION WINDING> that carries the load current or a current proportional thereto and is so disposed as to reduce distortion of the magnetic field by the load current passing through other windings | [5 empty] | dm:ClassOfInanimatePhysicalObject
EXCITATION WINDING | [8 empty] | CONTROL WINDING | [5 empty] | rdl:RDS7249730 |  | A <CONTROL WINDING> is an <EXCITATION WINDING> that carries an adjustable current controlling the performance of a machine | [5 empty] | dm:ClassOfInanimatePhysicalObject
EXCITATION WINDING | [8 empty] | FIELD WINDING | [5 empty] | rdl:RDS7249370 |  | A <FIELD WINDING> is an <EXCITATION WINDING> contributing to the creation of the principal magnetic field of a machine | [5 empty] | dm:ClassOfInanimatePhysicalObject
FIELD WINDING | [9 empty] | SERIES WINDING | [5 empty] | rdl:RDS7249235 |  | A <SERIES WINDING> is a <FIELD WINDING> connected in series with the armature winding and carrying the whole or part of the armature current | [5 empty] | dm:ClassOfInanimatePhysicalObject
FIELD WINDING | [9 empty] | SHUNT WINDING | [5 empty] | rdl:RDS7249280 |  | A <SHUNT WINDING> is a <FIELD WINDING> connected across the whole or part of the armature circuit | [5 empty] | dm:ClassOfInanimatePhysicalObject
WINDING | [7 empty] | INDIRECT COOLED WINDING | [5 empty] | rdl:RDS7249505 |  | An <INDIRECT COOLED WINDING> is a <WINDING> that is not directly cooled. | [5 empty] | dm:ClassOfInanimatePhysicalObject
WINDING | [7 empty] | LAP WINDING | [5 empty] | rdl:RDS7249595 |  | An <LAP WINDING> is a <WINDING> in which the two ends of each coil are connected to adjacent commutator segments, so that each coil overlaps the next. | [5 empty] | dm:ClassOfInanimatePhysicalObject
LAP WINDING | [8 empty] | DUPLEX LAP WINDING | [5 empty] | rdl:RDS7249910 |  | A <DUPLEX LAP WINDING> is a <LAP WINDING> in which the number of parallel circuits is equal to twice the number of poles | [5 empty] | dm:ClassOfInanimatePhysicalObject
LAP WINDING | [8 empty] | MULTIPLEX LAP WINDING | [5 empty] | rdl:RDS7249685 |  | A <MULTIPLEX LAP WINDING> is a <LAP WINDING> in which the number of parallel circuits is equal to a multiple greater than two of the number of poles | [5 empty] | dm:ClassOfInanimatePhysicalObject
LAP WINDING | [8 empty] | SIMPLEX LAP WINDING | [5 empty] | rdl:RDS7249325 |  | A <SIMPLEX LAP WINDING> is a <LAP WINDING> in which the number of parallel circuits is equal to the number of poles | [5 empty] | dm:ClassOfInanimatePhysicalObject
WINDING | [7 empty] | POLE CHANGING WINDING | [5 empty] | rdl:RDS7249145 |  | A <POLE CHANGING WINDING> is a <WINDING> in which two or more groups of connected coils are connected to terminals in such a manner that the number of poles of the winding can be changed by altering the interconnection of those terminals. | [5 empty] | dm:ClassOfInanimatePhysicalObject
POLE CHANGING WINDING | [8 empty] | POLE AMPLITUDE MODULATING WINDING | [5 empty] | rdl:RDS7249100 |  | A <POLE AMPLITUDE MODULATING WINDING> is a <POLE CHANGING WINDING> in which non-integral rations of pole numbers are achieved by suppressing or enhancing harmonics of the magnetic field | [5 empty] | dm:ClassOfInanimatePhysicalObject
WINDING | [7 empty] | ROTOR WINDING | [5 empty] | rdl:RDS872819 |  | A <ROTOR WINDING> is a <WINDING> on the rotor of a machine. | [5 empty] | dm:ClassOfInanimatePhysicalObject
WINDING | [7 empty] | STARTING WINDING | [5 empty] | rdl:RDS7248830 |  | A <STARTING WINDING> is a <WINDING> that helps starting a motor having insufficient standstill torque or starting a generator acting as a motor. | [5 empty] | dm:ClassOfInanimatePhysicalObject
STARTING WINDING | [8 empty] | AUXILIARY STARTING WINDING | [5 empty] | rdl:RDS7250315 |  | An <AUXILIARY STARTING WINDING> is a <STARTING WINDING> of a split phase motor | [5 empty] | dm:ClassOfInanimatePhysicalObject
WINDING | [7 empty] | STATOR WINDING | [5 empty] | rdl:RDS872864 |  | A <STATOR WINDING> is a <WINDING> on the stator of a machine. | [5 empty] | dm:ClassOfInanimatePhysicalObject
STATOR WINDING | [8 empty] | STATOR WINDING WITH THERMAL PROTECTION | [5 empty] | rdl:RDS6480801 |  | A <STATOR WINDING WITH THERMAL PROTECTION> is a <STATOR WINDING> which is equipped with a thermal protection to avoid overheating | [5 empty] | dm:ClassOfInanimatePhysicalObject
WINDING | [7 empty] | THERMAL RATED WINDING | [5 empty] | rdl:RDS4253387 |  | A <THERMAL RATED WINDING> is a <WINDING> in which the temperature rise is within specified limits. | [5 empty] | dm:ClassOfInanimatePhysicalObject
WINDING | [7 empty] | TRANSFORMER WINDING | [5 empty] | rdl:RDS872909 |  | A <TRANSFORMER WINDING> is a <WINDING> that is an assembly of turns forming an electric circuit associated with one of the voltages assigned to the transformer. | [5 empty] | dm:ClassOfInanimatePhysicalObject
TRANSFORMER WINDING | [8 empty] | COMMON WINDING | [5 empty] | rdl:RDS6588635 |  | A <COMMON WINDING> is a <TRANSFORMER WINDING> that is the common part of the windings of an auto-transformer | [5 empty] | dm:ClassOfInanimatePhysicalObject
TRANSFORMER WINDING | [8 empty] | DELTA CONNECTED WINDING | [5 empty] | rdl:RDS6589490 |  | A <DELTA CONNECTED WINDING> is a <TRANSFORMER WINDING> so arranged that the phase windings of a three-phase transformer or reactor, or the windings for the same rated voltage of single-phase transformer or reactors associated in a three-phase bank, are connected in series to form a closed circuit | [5 empty] | dm:ClassOfInanimatePhysicalObject
TRANSFORMER WINDING | [8 empty] | RESIDUAL VOLTAGE WINDING | [5 empty] | rdl:RDS6622203 |  | A <RESIDUAL VOLTAGE WINDING> is a <TRANSFORMER WINDING> between the terminals of which is produced the residual voltage or one of the three component voltages which when added together constitute the residual voltage | [5 empty] | dm:ClassOfInanimatePhysicalObject
TRANSFORMER WINDING | [8 empty] | SANDWICH WINDING | [5 empty] | rdl:RDS6622548 |  | A <SANDWICH WINDING> is a <TRANSFORMER WINDING> that is an arrangement where the windings or parts of windings are arranged axially | [5 empty] | dm:ClassOfInanimatePhysicalObject
TRANSFORMER WINDING | [8 empty] | STAR CONNECTED WINDING | [5 empty] | rdl:RDS6623703 |  | A <STAR CONNECTED WINDING> is a <TRANSFORMER WINDING> so arranged that one end of each of the phase windings of a polyphase transformer or reactor, or of each of the windings for the same rated voltage of single-phase transformers or reactors associated in a polyphase bank, is connected | [5 empty] | dm:ClassOfInanimatePhysicalObject
TRANSFORMER WINDING | [8 empty] | TRANSFORMER PRIMARY WINDING | [5 empty] | rdl:RDS16200233 |  | A <TRANSFORMER PRIMARY WINDING> is a <TRANSFORMER WINDING> sitting on the ingoing side of a transformer | [5 empty] | dm:ClassOfInanimatePhysicalObject
TRANSFORMER PRIMARY WINDING | [9 empty] | CURRENT TRANSFORMER PRIMARY WINDING | [5 empty] | rdl:RDS6589625 |  | A <CURRENT TRANSFORMER PRIMARY WINDING> is a <TRANSFORMER PRIMARY WINDING> through which flows the current to be transformed | [5 empty] | dm:ClassOfInanimatePhysicalObject
TRANSFORMER PRIMARY WINDING | [9 empty] | POWER TRANSFORMER PRIMARY WINDING | [5 empty] | rdl:RDS6698671 |  | A <POWER TRANSFORMER PRIMARY WINDING> is a <TRANSFORMER PRIMARY WINDING> intended to be the winding of a power transformer | [5 empty] | dm:ClassOfInanimatePhysicalObject
TRANSFORMER PRIMARY WINDING | [9 empty] | VOLTAGE TRANSFORMER PRIMARY WINDING | [5 empty] | rdl:RDS6625008 |  | A <VOLTAGE TRANSFORMER PRIMARY WINDING> is a <TRANSFORMER PRIMARY WINDING> to which the voltage to be transformed is applied | [5 empty] | dm:ClassOfInanimatePhysicalObject
TRANSFORMER WINDING | [8 empty] | TRANSFORMER SECONDARY WINDING | [5 empty] | rdl:RDS16200120 |  | A <TRANSFORMER SECONDARY WINDING> is a <TRANSFORMER WINDING> that supplies the current or voltage circuits of measuring instruments, meters, protective or control devices | [5 empty] | dm:ClassOfInanimatePhysicalObject
TRANSFORMER SECONDARY WINDING | [9 empty] | CURRENT TRANSFORMER SECONDARY WINDING | [5 empty] | rdl:RDS6589415 |  | A <CURRENT TRANSFORMER SECONDARY WINDING> is a <TRANSFORMER SECONDARY WINDING> that supplies the current circuits of measuring instruments, meters, protective or control devices | [5 empty] | dm:ClassOfInanimatePhysicalObject
TRANSFORMER SECONDARY WINDING | [9 empty] | POWER TRANSFORMER SECONDARY WINDING | [5 empty] | rdl:RDS6698767 |  | A <POWER TRANSFORMER SECONDARY WINDING> is a <TRANSFORMER SECONDARY WINDING> intended to be the secondary winding of a power transformer | [5 empty] | dm:ClassOfInanimatePhysicalObject
TRANSFORMER SECONDARY WINDING | [9 empty] | VOLTAGE TRANSFORMER SECONDARY WINDING | [5 empty] | rdl:RDS6621993 |  | A <VOLTAGE TRANSFORMER SECONDARY WINDING> is a <TRANSFORMER SECONDARY WINDING> that supplies voltage to the circuits of measuring instruments, meters, protective or control devices | [5 empty] | dm:ClassOfInanimatePhysicalObject
TRANSFORMER WINDING | [8 empty] | ZIGZAG CONNECTED WINDING | [5 empty] | rdl:RDS6625248 |  | A <ZIGZAG CONNECTED WINDING> is a <TRANSFORMER WINDING> in which one end of each phase winding of a polyphase transformer or reactor is connected to a common point, i.e. the neutral point, and each phase winding consists of two parts in which phase-displaced voltages are induced | [5 empty] | dm:ClassOfInanimatePhysicalObject
ELECTRICAL ELEMENT | FILTER |  |  |  |  | ELECTRICAL FILTER | [5 empty] | rdl:RDS859994 |  | An <ELECTRICAL FILTER> is a <FILTER> and an <ELECTRICAL ELEMENT> function and that is a passive circuit that attenuates all signals except those within one or more frequency bands | [5 empty] | dm:ClassOfFunctionalObject
ARTEFACT | ELECTRICAL FILTER | [5 empty] | AC FILTER | [5 empty] | rdl:RDS953324 |  | An <AC FILTER> is an <ARTEFACT> and an <ELECTRICAL FILTER> on the AC side of a converter, designed to reduce the circulation of harmonic currents in the associated system | [5 empty] | dm:ClassOfInanimatePhysicalObject
ARTEFACT | ELECTRICAL FILTER | [5 empty] | BAND-PASS FILTER | [5 empty] | rdl:RDS987074 |  | A <BAND-PASS FILTER> is an <ARTEFACT> and an <ELECTRICAL FILTER> with a very low attenuation for currents within given limits of frequency | [5 empty] | dm:ClassOfInanimatePhysicalObject
ARTEFACT | ELECTRICAL FILTER | [5 empty] | BAND-STOP FILTER | [5 empty] | rdl:RDS987119 |  | A <BAND-STOP FILTER> is an <ARTEFACT> and an <ELECTRICAL FILTER> having a single stop-band with specified cut-off frequencies different from zero or infinite | [5 empty] | dm:ClassOfInanimatePhysicalObject
ARTEFACT | ELECTRICAL FILTER | [5 empty] | DC FILTER | [5 empty] | rdl:RDS6234045 |  | A <DC FILTER> is an <ARTEFACT> and an <ELECTRICAL FILTER> on the DC side of a converter, designed to reduce the ripple in the associated system | [5 empty] | dm:ClassOfInanimatePhysicalObject
ARTEFACT | ELECTRICAL FILTER | [5 empty] | HIGH-PASS FILTER | [5 empty] | rdl:RDS987029 |  | A <HIGH-PASS FILTER> is an <ARTEFACT> and an <ELECTRICAL FILTER> having a single pass-band extending from a specified cut-off frequency upwards | [5 empty] | dm:ClassOfInanimatePhysicalObject
ARTEFACT | ELECTRICAL FILTER | [5 empty] | LOW-PASS FILTER | [5 empty] | rdl:RDS986984 |  | A <LOW-PASS FILTER> is an <ARTEFACT> and an <ELECTRICAL FILTER> having a single pass-band extending from zero frequency to a specified cut-off frequency | [5 empty] | dm:ClassOfInanimatePhysicalObject
ELECTRICAL ELEMENT | HEATER ELEMENT |  |  |  |  | ELECTRICAL HEATING ELEMENT | [5 empty] | rdl:RDS444329 |  | An <ELECTRICAL HEATING ELEMENT> is a <HEATER ELEMENT> and an <ELECTRICAL ELEMENT> in which heat is produced by the passage of an electric current through a resistance | [5 empty] | dm:ClassOfInanimatePhysicalObject
COIL | ELECTRICAL HEATING ELEMENT | [5 empty] | ELECTRICAL HEATER COIL | [5 empty] | rdl:RDS414224 |  | An <ELECTRICAL HEATER COIL> is a <COIL> and an <ELECTRICAL HEATING ELEMENT> for heating a fluid by electric power | [5 empty] | dm:ClassOfInanimatePhysicalObject
ELECTRICAL HEATING ELEMENT | [6 empty] | GLOW PLUG | [5 empty] | rdl:RDS406110191 |  | A <GLOW PLUG> is an <ELECTRICAL HEATING ELEMENT> that is a heating device used to aid starting diesel engines. | [5 empty] | dm:ClassOfInanimatePhysicalObject
ARTEFACT | ELECTRICAL ELEMENT |  |  |  |  | ELECTRONIC TUBE | [5 empty] | rdl:RDS987164 |  | An <ELECTRONIC TUBE> is an <ARTEFACT> and an <ELECTRICAL ELEMENT> , that is a sealed container containing two or more electrodes between which an electric current can be made to flow | [5 empty] | dm:ClassOfInanimatePhysicalObject
ELECTRONIC TUBE | [6 empty] | DIODE | [5 empty] | rdl:RDS875834 |  | A <DIODE> is an <ELECTRONIC TUBE> containing only an anode and a cathode | [5 empty] | dm:ClassOfInanimatePhysicalObject
DIODE | [7 empty] | LIGHT-EMITTING DIODE | [5 empty] | rdl:RDS5763400 |  | A <LIGHT-EMITTING DIODE> is a <DIODE>, semiconductor type, that radiates light in the visible region. Used in alphanumeric displays and as an indicator or warning lamp. | [5 empty] | dm:ClassOfInanimatePhysicalObject
ELECTRONIC TUBE | [6 empty] | GAS-FILLED TUBE | [5 empty] | rdl:RDS987254 |  | A <GAS-FILLED TUBE> is an <ELECTRONIC TUBE> in which the electric characteristics are substantially established by the ionization of deliberately introduced vapour or gas | [5 empty] | dm:ClassOfInanimatePhysicalObject
ELECTRONIC TUBE | [6 empty] | VACUUM TUBE | [5 empty] | rdl:RDS987209 |  | A <VACUUM TUBE> is an <ELECTRONIC TUBE> evacuated to such a degree that its electric characteristics are essentially unaffected by the ionization of any residual vapour or gas | [5 empty] | dm:ClassOfInanimatePhysicalObject
ARTEFACT | ELECTRICAL ELEMENT | PROTECTOR |  |  |  | FUSE | [5 empty] | rdl:RDS875024 |  | A <FUSE> is an <ARTEFACT> and a <PROTECTOR> and an <ELECTRICAL ELEMENT> that opens the circuit in which it is inserted by breaking the current when this exceeds a given value for a sufficient time | [5 empty] | dm:ClassOfInanimatePhysicalObject
FUSE | [6 empty] | DROP-OUT FUSE | [5 empty] | rdl:RDS955889 |  | A <DROP-OUT FUSE> is a <FUSE> in which the fuse-carrier automatically drops into a position providing an isolating distance after the fuse has operated. | [5 empty] | dm:ClassOfInanimatePhysicalObject
FUSE | [6 empty] | EXPULSION FUSE | [5 empty] | rdl:RDS956069 |  | An <EXPULSION FUSE> is a <FUSE> in which operation is accomplished by expulsion of gases produced by the arc. | [5 empty] | dm:ClassOfInanimatePhysicalObject
FUSE | [6 empty] | GLASS FUSE | [5 empty] | rdl:RDS5761931 |  | A <GLASS FUSE> is a <FUSE> that has a housing made of glass. | [5 empty] | dm:ClassOfInanimatePhysicalObject
FUSE | [6 empty] | HRC FUSE | [5 empty] | rdl:RDS875249 |  | An <HRC FUSE> is a <FUSE> that during its operation limits the circuit current to a value much lower than the peak value of the prospective current. | [5 empty] | dm:ClassOfInanimatePhysicalObject
FUSE | [6 empty] | INDICATING FUSE | [5 empty] | rdl:RDS956294 |  | An <INDICATING FUSE> is a <FUSE> provided with an indicator. | [5 empty] | dm:ClassOfInanimatePhysicalObject
FUSE | [6 empty] | POWER ELECTRONIC FUSE | [5 empty] | rdl:RDS875339 |  | A <POWER ELECTRONIC FUSE> is a <FUSE> that has a current/time rupture characteristic suitable to protect power semiconductor devices. | [5 empty] | dm:ClassOfInanimatePhysicalObject
FUSE | [6 empty] | STRIKER FUSE | [5 empty] | rdl:RDS956249 |  | A <STRIKER FUSE> is a <FUSE> provided with a striker. | [5 empty] | dm:ClassOfInanimatePhysicalObject
FUSE | SWITCHING DEVICE | [5 empty] | SWITCH-FUSE | [5 empty] | rdl:RDS934874 |  | A <SWITCH-FUSE> is a <SWITCHING DEVICE> and a <FUSE> in which one or more poles have a fuse in series in a composite unit | [5 empty] | dm:ClassOfInanimatePhysicalObject
FUSE | [6 empty] | THYRISTOR FUSE | [5 empty] | rdl:RDS5764322 |  | A <THYRISTOR FUSE> is a <FUSE> of special characteristics connected in series with one or more thyristors to protect the thyristor or other circuit components, or both. | [5 empty] | dm:ClassOfInanimatePhysicalObject
ARTEFACT | CONNECTOR | ELECTRICAL ELEMENT |  |  |  | JUMPER BOARD | [5 empty] | rdl:RDS1006109 |  | A <JUMPER BOARD> is an <ARTEFACT> and an <ELECTRICAL ELEMENT> and a <CONNECTOR>, consisting of terminals and connecting devices so arranged that they can be cross-connected in any desired manner | [5 empty] | dm:ClassOfInanimatePhysicalObject
ELECTRICAL ELEMENT | LIMITER |  |  |  |  | POWER LIMITER | [5 empty] | rdl:RDS316529 |  | A <POWER LIMITER> is an <ELECTRICAL ELEMENT> and a <LIMITER> whose output is restricted to a certain range of values irrespective of the size of the input | [5 empty] | dm:ClassOfFunctionalObject
ARTEFACT | ELECTRICAL ELEMENT | LIMITER |  |  |  | RESISTOR | [5 empty] | rdl:RDS860174 |  | A <RESISTOR> is an <ARTEFACT> and an <ELECTRICAL ELEMENT>and a <LIMITER> that impedes the flow of an electric current, used to develop a voltage drop across itself or to limit current flow | [5 empty] | dm:ClassOfInanimatePhysicalObject
DIVERTER | RESISTOR | [5 empty] | DIVERTER SPOOL | [5 empty] | rdl:RDS5786948 |  | A <DIVERTER SPOOL> is a <RESISTOR> and a <DIVERTER>, connected in parallel with the series winding or the compole winding of a d.c. machine in order to divert some of the current from it, thereby varying the m.m.f. produced by the winding | [5 empty] | dm:ClassOfInanimatePhysicalObject
RESISTOR | [6 empty] | EARTHING RESISTOR | [5 empty] | rdl:RDS1070896071 |  | An <EARTHING RESISTOR> is a <RESISTOR> through which the neutral point of a supply system is earthed, in order to limit the current that flows on the occurrence of an earth fault | [5 empty] | dm:ClassOfInanimatePhysicalObject
RESISTOR | [6 empty] | FIXED RESISTOR | [5 empty] | rdl:RDS875564 |  | A <FIXED RESISTOR> is a <RESISTOR> and a fixed resistance at a given temperature independent of voltage or current | [5 empty] | dm:ClassOfInanimatePhysicalObject
RESISTOR | [6 empty] | NEUTRAL RESISTOR | [5 empty] | rdl:RDS1186874 |  | A <NEUTRAL RESISTOR> is a <RESISTOR> that is used between earth and the neutral point in a transformer or generator | [5 empty] | dm:ClassOfInanimatePhysicalObject
RESISTOR | [6 empty] | VARIABLE RESISTOR | [5 empty] | rdl:RDS875609 |  | A <VARIABLE RESISTOR> is a <RESISTOR> of which the resistance can be varied | [5 empty] | dm:ClassOfInanimatePhysicalObject
VARIABLE RESISTOR | [7 empty] | NON-LINEAR VARIABLE RESISTOR | [5 empty] | rdl:RDS875699 |  | A <NON-LINEAR VARIABLE RESISTOR> is a <VARIABLE RESISTOR> in which the resistance varies in a non-linear manner. | [5 empty] | dm:ClassOfInanimatePhysicalObject
NON-LINEAR VARIABLE RESISTOR | [8 empty] | VOLTAGE DEPENDENT RESISTOR | [5 empty] | rdl:RDS875744 |  | A <VOLTAGE DEPENDENT RESISTOR> is a <NON-LINEAR VARIABLE RESISTOR> in which the resistance depends on the voltage across it. | [5 empty] | dm:ClassOfInanimatePhysicalObject
VARIABLE RESISTOR | [7 empty] | POTENTIOMETER | [5 empty] | rdl:RDS875654 |  | A <POTENTIOMETER> is a <VARIABLE RESISTOR> with one or more intermediate tappings allowing fractions of the voltage across the resistor to be obtained. | [5 empty] | dm:ClassOfInanimatePhysicalObject
VARIABLE RESISTOR | [7 empty] | VARISTOR | [5 empty] | rdl:RDS966104 |  | A <VARISTOR> is a <VARIABLE RESISTOR> that is a semiconductor diode whose resistance varies non-linearly with the applied voltage | [5 empty] | dm:ClassOfInanimatePhysicalObject
ARTEFACT | ELECTRICAL ELEMENT |  |  |  |  | SEMICONDUCTOR | [5 empty] | rdl:RDS860309 |  | A <SEMICONDUCTOR> is an <ARTEFACT> and an <ELECTRICAL ELEMENT>, whose essential characteristics are due to the flow of charge carriers within a semi-conductor material | [5 empty] | dm:ClassOfInanimatePhysicalObject
SEMICONDUCTOR | [6 empty] | COMBINATOR | [5 empty] | rdl:RDS13611515 |  | A <COMBINATOR> is a <SEMICONDUCTOR> that adds two ore more incoming signals to one signal out | [5 empty] | dm:ClassOfInanimatePhysicalObject
SEMICONDUCTOR | [6 empty] | COMPARATOR | [5 empty] | rdl:RDS13611200 |  | A <COMPARATOR> is a <SEMICONDUCTOR> that compares two ore more signals and returns one signal | [5 empty] | dm:ClassOfInanimatePhysicalObject
PHOTOELECTRIC TRANSDUCER | SEMICONDUCTOR | [5 empty] | PHOTODIODE | [5 empty] | rdl:RDS6646330 |  | A <PHOTODIODE> is a <PHOTOELECTRIC TRANSDUCER> and a <SEMICONDUCTOR> that is a diode that exhibits sensitivity to light, either by varying its electrical resistance like a photoresistor, or generating a electric potential in the manner of a photoelectric cell | [5 empty] | dm:ClassOfInanimatePhysicalObject
SEMICONDUCTOR | [6 empty] | SEMICONDUCTOR DIODE | [5 empty] | rdl:RDS6646255 |  | A <SEMICONDUCTOR DIODE> is a <SEMICONDUCTOR> whose rectifying action depends on the properties of a junction between a semiconductor and either a metal or another type of semiconductor | [5 empty] | dm:ClassOfInanimatePhysicalObject
SEMICONDUCTOR DIODE | [7 empty] | FREQUENCY-MULTIPLICATION DIODE | [5 empty] | rdl:RDS6646405 |  | A <FREQUENCY-MULTIPLICATION DIODE> is a <SEMICONDUCTOR DIODE> designed for multiplying the frequency of a signal. | [5 empty] | dm:ClassOfInanimatePhysicalObject
SEMICONDUCTOR DIODE | [7 empty] | MIXER DIODE | [5 empty] | rdl:RDS6646480 |  | A <MIXER DIODE> is a <SEMICONDUCTOR DIODE> designed for frequency conversion of signals by means of a local oscillator. | [5 empty] | dm:ClassOfInanimatePhysicalObject
SEMICONDUCTOR DIODE | [7 empty] | SEMICONDUCTOR RECTIFIER DIODE | [5 empty] | rdl:RDS6646855 |  | A <SEMICONDUCTOR RECTIFIER DIODE> is a <SEMICONDUCTOR DIODE> designed for rectification and including its associated mounting and cooling attachments if integral with it. | [5 empty] | dm:ClassOfInanimatePhysicalObject
SEMICONDUCTOR DIODE | [7 empty] | SWITCHING DIODE | [5 empty] | rdl:RDS6646585 |  | A <SWITCHING DIODE> is a <SEMICONDUCTOR DIODE> designed for a fast transition from a high-impedance state to a low impedance state and vice versa, depending on the polarity of the applied voltage. | [5 empty] | dm:ClassOfInanimatePhysicalObject
SEMICONDUCTOR DIODE | [7 empty] | TUNNEL DIODE | [5 empty] | rdl:RDS6646660 |  | A <TUNNEL DIODE> is a <SEMICONDUCTOR DIODE> that is a two-terminal semiconductor device, consisting of a heavily doped p-n junction, which has negative resistance at low voltage due to quantum-mechanical tunnelling and is principally used as a high-speed switching device. | [5 empty] | dm:ClassOfInanimatePhysicalObject
TUNNEL DIODE | [8 empty] | UNITUNNEL DIODE | [5 empty] | rdl:RDS6646975 |  | A <UNITUNNEL DIODE> is a <TUNNEL DIODE> whose peak and valley point currents are approximately equal. | [5 empty] | dm:ClassOfInanimatePhysicalObject
SEMICONDUCTOR DIODE | [7 empty] | VARIABLE-CAPACITANCE DIODE | [5 empty] | rdl:RDS6646735 |  | A <VARIABLE-CAPACITANCE DIODE> is a <SEMICONDUCTOR DIODE>, the terminal capacitance of which varies in a defined manner as a function of applied voltage when biased in the reverse direction, and that is intended for specific applications of this capacitance-voltage relationship. | [5 empty] | dm:ClassOfInanimatePhysicalObject
SEMICONDUCTOR DIODE | [7 empty] | VOLTAGE-REFERENCE DIODE | [5 empty] | rdl:RDS6646810 |  | A <VOLTAGE-REFERENCE DIODE> is a <SEMICONDUCTOR DIODE> that develops across its terminals a reference voltage of specified accuracy, when biased to operate within a specified current range. | [5 empty] | dm:ClassOfInanimatePhysicalObject
SEMICONDUCTOR DIODE | [7 empty] | VOLTAGE-REGULATOR DIODE | [5 empty] | rdl:RDS6646900 |  | A <VOLTAGE-REGULATOR DIODE> is a <SEMICONDUCTOR DIODE> that develops across its terminals an essentially constant voltage throughout specified current range. | [5 empty] | dm:ClassOfInanimatePhysicalObject
SEMICONDUCTOR DIODE | [7 empty] | ZENER DIODE | [5 empty] | rdl:RDS5760900 |  | A <ZENER DIODE> is a <SEMICONDUCTOR DIODE> with a characteristic showing a sharp increase in reverse current at a certain critical voltage. | [5 empty] | dm:ClassOfInanimatePhysicalObject
SEMICONDUCTOR | [6 empty] | THYRISTOR | [5 empty] | rdl:RDS876014 |  | A <THYRISTOR> is a <SEMICONDUCTOR> that is a three-terminal semiconductor rectifier made up of four layers, p-n-p-n, so that when the fourth is positive with respect to the first, a voltage pulse applied to the third layer initiates a flow of current through the device which continues as long as it is greater than some minimum value | [5 empty] | dm:ClassOfInanimatePhysicalObject
THYRISTOR | [7 empty] | BIDIRECTIONAL DIODE THYRISTOR | [5 empty] | rdl:RDS6568325 |  | A <BIDIRECTIONAL DIODE THYRISTOR> is a <THYRISTOR> having two terminals and substantially the same switching behaviour in the first and third quadrants of the current-voltage characteristic. | [5 empty] | dm:ClassOfInanimatePhysicalObject
THYRISTOR | [7 empty] | BIDIRECTIONAL TRIODE THYRISTOR | [5 empty] | rdl:RDS6568130 |  | A <BIDIRECTIONAL TRIODE THYRISTOR> is a <THYRISTOR> having three terminals and substantially the same switching behaviour in the first and third quadrants of the current-voltage characteristic. | [5 empty] | dm:ClassOfInanimatePhysicalObject
THYRISTOR | [7 empty] | REVERSE BLOCKING DIODE THYRISTOR | [5 empty] | rdl:RDS6622278 |  | A <REVERSE BLOCKING DIODE THYRISTOR> is a <THYRISTOR> having two terminals and which for negative anode voltage does not switch, but exhibits reverse blocking state. | [5 empty] | dm:ClassOfInanimatePhysicalObject
THYRISTOR | [7 empty] | REVERSE BLOCKING TRIODE THYRISTOR | [5 empty] | rdl:RDS6622323 |  | A <REVERSE BLOCKING TRIODE THYRISTOR> is a <THYRISTOR> having three terminals and which for negative anode voltage does not switch, but exhibits a reverse blocking state. | [5 empty] | dm:ClassOfInanimatePhysicalObject
THYRISTOR | [7 empty] | REVERSE CONDUCTING DIODE THYRISTOR | [5 empty] | rdl:RDS6622398 |  | A <REVERSE CONDUCTING DIODE THYRISTOR> is a <THYRISTOR> having two terminals and which for negative anode voltage does not switch and conducts large currents at voltages comparable in magnitude to the forward on-state voltage. | [5 empty] | dm:ClassOfInanimatePhysicalObject
THYRISTOR | [7 empty] | REVERSE CONDUCTING TRIODE THYRISTOR | [5 empty] | rdl:RDS6622473 |  | A <REVERSE CONDUCTING TRIODE THYRISTOR> is a <THYRISTOR> having three terminals and which for negative anode voltage does not switch and conducts large currents at voltages comparable in magnitude to the forward on-state voltage. | [5 empty] | dm:ClassOfInanimatePhysicalObject
SEMICONDUCTOR | [6 empty] | TRANSISTOR | [5 empty] | rdl:RDS875789 |  | A <TRANSISTOR> is a <SEMICONDUCTOR>, usually having three terminals and two junctions, in which the load current can be made to be proportional to a small input current, so that it is functionally equivalent to a valve but is much smaller and more robust, operates at lower voltages, and consumes less power and produces less heat | [5 empty] | dm:ClassOfInanimatePhysicalObject
TRANSISTOR | [7 empty] | BIDIRECTIONAL TRANSISTOR | [5 empty] | rdl:RDS6568205 |  | A <BIDIRECTIONAL TRANSISTOR> is a <TRANSISTOR> that has substantially the same electrical characteristics when the electrodes normally designated as emitter (or source) and collector (or drain) are interchanged. | [5 empty] | dm:ClassOfInanimatePhysicalObject
TRANSISTOR | [7 empty] | BIPOLAR JUNCTION TRANSISTOR | [5 empty] | rdl:RDS6570815 |  | A <BIPOLAR JUNCTION TRANSISTOR> is a <TRANSISTOR> having at least two junctions and whose functioning depends on both majority carriers and minority carriers. | [5 empty] | dm:ClassOfInanimatePhysicalObject
TRANSISTOR | [7 empty] | PHOTOTRANSISTOR | [5 empty] | rdl:RDS6647050 |  | A <PHOTOTRANSISTOR> is a <TRANSISTOR> that responds to incident light by generating and amplifying an electric current. | [5 empty] | dm:ClassOfInanimatePhysicalObject
TRANSISTOR | [7 empty] | UNIPOLAR TRANSISTOR | [5 empty] | rdl:RDS6647125 |  | A <UNIPOLAR TRANSISTOR> is a <TRANSISTOR> whose functioning depends predominantly on charge carriers of one polarity. | [5 empty] | dm:ClassOfInanimatePhysicalObject
UNIPOLAR TRANSISTOR | [8 empty] | FIELD-EFFECT TRANSISTOR | [5 empty] | rdl:RDS5779444 |  | A <FIELD-EFFECT TRANSISTOR> is a <UNIPOLAR TRANSISTOR> in which the majority carriers flow along a channel whose effective resistance is controlled by a transverse electric field produced by a reverse bias applied to a gate region surrounding the channel, the gate and the channel being of opposite conductivity types. | [5 empty] | dm:ClassOfInanimatePhysicalObject
FIELD-EFFECT TRANSISTOR | [9 empty] | INSULATED-GATE FIELD-EFFECT TRANSISTOR | [5 empty] | rdl:RDS6647200 |  | An <INSULATED-GATE FIELD-EFFECT TRANSISTOR> is a <FIELD-EFFECT TRANSISTOR> having one or more gate electrodes which are electrically insulated from the channel. | [5 empty] | dm:ClassOfInanimatePhysicalObject
INSULATED-GATE FIELD-EFFECT TRANSISTOR | [10 empty] | METAL-OXIDE-SEMICONDUCTOR FIELD-EFFECT TRANSISTOR | [5 empty] | rdl:RDS6647335 |  | A <METAL-OXIDE-SEMICONDUCTOR FIELD-EFFECT TRANSISTOR> is an <INSULATED-GATE FIELD-EFFECT TRANSISTOR> in which the insulating layer between each gate electrode and the channel is oxide material. | [5 empty] | dm:ClassOfInanimatePhysicalObject
FIELD-EFFECT TRANSISTOR | [9 empty] | JUNCTION-GATE FIELD-EFFECT TRANSISTOR | [5 empty] | rdl:RDS6647410 |  | A <JUNCTION-GATE FIELD-EFFECT TRANSISTOR> is a <FIELD-EFFECT TRANSISTOR> having one or more gate regions which form PN junctions with the channel. | [5 empty] | dm:ClassOfInanimatePhysicalObject
ARTEFACT | ELECTRICAL ELEMENT |  |  |  |  | SHUTTER | [5 empty] | rdl:RDS954089 |  | A <SHUTTER> is an <ARTEFACT> and an <ELECTRICAL ELEMENT> function and that is a part of an assembly that can be moved from a position where it permits contacts of a removable part to engage fixed contacts, to a position where it becomes a part of the enclosure or partition shielding the fixed contacts | [5 empty] | dm:ClassOfInanimatePhysicalObject
ACTUATED VALVE | ELECTRICAL ELEMENT |  |  |  |  | SOLENOID VALVE | [5 empty] | rdl:RDS431279 |  | A <SOLENOID VALVE> is an <ACTUATED VALVE> and an <ELECTRICAL ELEMENT> with a linear action, fitted with a solenoid for quick operation | [5 empty] | dm:ClassOfInanimatePhysicalObject
SOLENOID VALVE | [6 empty] | DIRECTIONAL SOLENOID VALVE | [5 empty] | rdl:RDS5791925 |  | A <DIRECTIONAL SOLENOID VALVE> is a <SOLENOID VALVE> that operates in only one direction | [5 empty] | dm:ClassOfInanimatePhysicalObject
DIRECTIONAL SOLENOID VALVE | [7 empty] | CORE-DISC SOLENOID VALVE | [5 empty] | rdl:RDS1460612641 |  | A <CORE-DISC SOLENOID VALVE> is a <DIRECTIONAL SOLENOID VALVE> where the valve is a core-disc valve | [5 empty] | dm:ClassOfInanimatePhysicalObject
DIRECTIONAL SOLENOID VALVE | [7 empty] | DIRECTIONAL SPOOL SOLENOID VALVE | [5 empty] | rdl:RDS1465954351 |  | A <DIRECTIONAL SPOOL SOLENOID VALVE> is a <DIRECTIONAL SOLENOID VALVE> where the valve is a directional spool valve | [5 empty] | dm:ClassOfInanimatePhysicalObject
DIRECTIONAL SOLENOID VALVE | [7 empty] | FLAPPER DISC SOLENOID VALVE | [5 empty] | rdl:RDS1465901811 |  | A <FLAPPER DISC SOLENOID VALVE> is a <DIRECTIONAL SOLENOID VALVE> where the valve is a swing check valve | [5 empty] | dm:ClassOfInanimatePhysicalObject
DIRECTIONAL SOLENOID VALVE | [7 empty] | FLOATING DIAPHRAGM SOLENOID VALVE | [5 empty] | rdl:RDS1465915931 |  | A <FLOATING DIAPHRAGM SOLENOID VALVE> is a <DIRECTIONAL SOLENOID VALVE> where the valve is a floating diaphragm valve | [5 empty] | dm:ClassOfInanimatePhysicalObject
DIRECTIONAL SOLENOID VALVE | [7 empty] | HUNG DIAPHRAGM SOLENOID VALVE | [5 empty] | rdl:RDS1465943841 |  | A <HUNG DIAPHRAGM SOLENOID VALVE> is a <DIRECTIONAL SOLENOID VALVE> where the valve is a hung diaphragm valve | [5 empty] | dm:ClassOfInanimatePhysicalObject
DIRECTIONAL SOLENOID VALVE | [7 empty] | LEVER DIRECTIONAL SOLENOID VALVE | [5 empty] | rdl:RDS1465939741 |  | A <LEVER DIRECTIONAL SOLENOID VALVE> is a <DIRECTIONAL SOLENOID VALVE> where the valve is a lever operated valve | [5 empty] | dm:ClassOfInanimatePhysicalObject
DIRECTIONAL SOLENOID VALVE | [7 empty] | PISTON SOLENOID VALVE | [5 empty] | rdl:RDS1465946921 |  | A <PISTON SOLENOID VALVE> is a <DIRECTIONAL SOLENOID VALVE> where the valve is a piston valve | [5 empty] | dm:ClassOfInanimatePhysicalObject
DIRECTIONAL SOLENOID VALVE | [7 empty] | POPPET DIRECTIONAL SOLENOID VALVE | [5 empty] | rdl:RDS1460663261 |  | A <POPPET DIRECTIONAL SOLENOID VALVE> is a <DIRECTIONAL SOLENOID VALVE> where the valve is a poppet valve | [5 empty] | dm:ClassOfInanimatePhysicalObject
DIRECTIONAL SOLENOID VALVE | [7 empty] | SLIDE DISC DIRECTIONAL SOLENOID VALVE | [5 empty] | rdl:RDS1465952771 |  | A <SLIDE DISC DIRECTIONAL SOLENOID VALVE> is a <DIRECTIONAL SOLENOID VALVE> where the valve is a sliding disc valve | [5 empty] | dm:ClassOfInanimatePhysicalObject
SOLENOID VALVE | [6 empty] | SPRING RETURN SOLENOID VALVE | [5 empty] | rdl:RDS1472598331 |  | An <SPRING RETURN SOLENOID VALVE> is a <SOLENOID VALVE> equipped with a spring reurn mechanism that closes the valve when de-enegized | [5 empty] | dm:ClassOfInanimatePhysicalObject
ARTEFACT | ELECTRICAL ELEMENT |  |  |  |  | TRANSDUCTOR | [5 empty] | rdl:RDS888794 |  | A <TRANSDUCTOR> is an <ARTEFACT> and an <ELECTRICAL ELEMENT> function, having a dc winding to control the saturation of a core and an ac winding whose impedance is thereby changed, so that a small change in direct current produces a large change in alternating current | [5 empty] | dm:ClassOfInanimatePhysicalObject
ARTEFACT | ELECTRICAL DEVICE | REACTOR |  |  | ELECTRICAL REACTOR | [5 empty] | rdl:RDS859859 |  | An <ELECTRICAL REACTOR> is an <ARTEFACT> and an <ELECTRICAL DEVICE> and a <REACT0R> that is electrically powered | [5 empty] | dm:ClassOfInanimatePhysicalObject
ELECTRICAL REACTOR | [5 empty] | DRY-TYPE REACTOR | [5 empty] | rdl:RDS6590270 |  | A <DRY-TYPE REACTOR> is an <ELECTRICAL REACTOR> of which the magnetic circuit and winding are not immersed in an insulating liquid | [5 empty] | dm:ClassOfInanimatePhysicalObject
DRY-TYPE REACTOR | [6 empty] | ENCAPSULATED-WINDING DRY-TYPE REACTOR | [5 empty] | rdl:RDS6590570 |  | An <ENCAPSULATED-WINDING DRY-TYPE REACTOR> is a <DRY-TYPE REACTOR> having its winding encapsulated with solid insulation. | [5 empty] | dm:ClassOfInanimatePhysicalObject
ELECTRICAL REACTOR | [5 empty] | SATURABLE REACTOR | [5 empty] | rdl:RDS888749 |  | A <SATURABLE REACTOR> is an <ELECTRICAL REACTOR> whose magnetic circuit in normal operation becomes saturated when the current exceeds a certain value | [5 empty] | dm:ClassOfInanimatePhysicalObject
ELECTRICAL REACTOR | [5 empty] | SEALED REACTOR | [5 empty] | rdl:RDS6622728 |  | A <SEALED REACTOR> is an <ELECTRICAL REACTOR> that is non-breathing, that is, so sealed that there can be no significant interchange between its contents and the external atmosphere | [5 empty] | dm:ClassOfInanimatePhysicalObject
ELECTRICAL REACTOR | [5 empty] | THREE-PHASE NEUTRAL REACTOR | [5 empty] | rdl:RDS6624318 |  | A <THREE-PHASE NEUTRAL REACTOR> is an <ELECTRICAL REACTOR>, that is intended for connection in a network without a neutral to provide an artificial neutral | [5 empty] | dm:ClassOfInanimatePhysicalObject
ELECTRICAL DEVICE |  |  |  |  | OSCILLATOR | [5 empty] | rdl:RDS13610885 |  | An <OSCILLATOR> is an <ELECTRICAL DEVICE> that is a source of alternating current of any frequency, which is sustained in a circuit by a valve or transisstor using positive feedback principle or by a negative resistance device. Also applied to mechanical systems, velocities being equivalent to currents | [5 empty] | dm:ClassOfFunctionalObject
ARTEFACT | OSCILLATOR |  |  |  |  | ELECTRIC OSCILLATOR | [5 empty] | rdl:RDS986939 |  | An <ELECTRIC OSCILLATOR> is an <ARTEFACT> and a <OSCILLATOR> that is an apparatus for generating oscillatory currents by non-mechanical means | [5 empty] | dm:ClassOfInanimatePhysicalObject
ELECTRIC OSCILLATOR | [6 empty] | SIGNAL GENERATOR | [5 empty] | rdl:RDS5761993 |  | A <SIGNAL GENERATOR> is an <ELECTRIC OSCILLATOR> that can generate modulated or unmodulated electrical waveforms of known amplitude and frequency, used in adjusting and testing electronic apparatus | [5 empty] | dm:ClassOfInanimatePhysicalObject
ARTEFACT | OSCILLATOR |  |  |  |  | MECHANICAL OSCILLATOR | [5 empty] | rdl:RDS2220031 |  | A <MECHANICAL OSCILLATOR> is an <ARTEFACT> and a <OSCILLATOR> that is an apparatus for generating oscillatory currents by mechanical means | [5 empty] | dm:ClassOfInanimatePhysicalObject
ARTEFACT | DEMODULATOR | OSCILLATOR |  |  |  | OSCILLATOR - DEMODULATOR | [5 empty] | rdl:RDS14266580 |  | An <OSCILLATOR - DEMODULATOR> is an <ARTEFACT> and an <OSCILLATOR> and a <DEMODULATOR> that is a signal conditioning device that is extracting the original information-bearing signal from a carrier wave. | [5 empty] | dm:ClassOfInanimatePhysicalObject
OSCILLATOR | [5 empty] | OSCILLATOR - RELAXATIONTYPE | [5 empty] | rdl:RDS22293562 |  | An <OSCILLATOR - RELAXATIONTYPE> is an <OSCILLATOR> in which frequency is determined by resistors and capacitors, waveform having considerable content of harmonics | [5 empty] | dm:ClassOfInanimatePhysicalObject
OSCILLATOR | [5 empty] | OSCILLATOR - STABLETYPE | [5 empty] | rdl:RDS22293561 |  | An <OSCILLATOR - STABLETYPE> is an <OSCILLATOR> in which frequency is determined by a line or a tuned (LC) circuit, waveform being substantially sinusoidal | [5 empty] | dm:ClassOfInanimatePhysicalObject
INSTRUMENTATION ITEM | OSCILLATOR | VIBRATION DETECTOR |  |  |  | VIBRATION OSCILLATOR-DETECTOR | [5 empty] | rdl:RDS14206609 |  | A <VIBRATION OSCILLATOR-DETECTOR> is an <INSTRUMENTATION ITEM> and a <VIBRATION DETECTOR> and an <OSCILLATOR> that detects motion that can be translated into a signal which can be displayed | [5 empty] | dm:ClassOfInanimatePhysicalObject
ARTEFACT | ELECTRICAL DEVICE |  |  |  | THERMAL RATED ELECTRICAL ARTEFACT | [5 empty] | rdl:RDS948374 |  | A <THERMAL RATED ELECTRICAL ARTEFACT> is an <ARTEFACT> and an <ELECTRICAL DEVICE> that has a defined endurance of the electrical insulation of the product based on the maximum temperature appropriate to the product under rated load and other conditions | [5 empty] | dm:ClassOfInanimatePhysicalObject