## Sheet1
FunctionalObject |  |  | ENCLOSURE | [5 empty] | rdl:RDS997405351 |  | An <ENCLOSURE> is a <FunctionalObject> that has a capability of <ENCLOSING> | [5 empty] | dm:ClassOfFunctionalObject
ENCLOSURE | SILENCER |  |  | ACOUSTIC ENCLOSURE | [5 empty] | rdl:RDS9974053513 |  | An <ACOUSTIC ENCLOSURE> is an <FunctionalObject> and an <ENCLOSURE> and a <SILENCER> that totally or partially surrounds an item in order to reduce its emitted noise | [5 empty] | dm:ClassOfFunctionalObject
ARTEFACT | ENCLOSURE |  |  | BARREL ENCLOSURE | [5 empty] | rdl:RDS6695693 |  | A <BARREL ENCLOSURE> is an <ARTEFACT> and an <ENCLOSURE> intended to contain either fluids and/or machinery, used in high pressure pumps &amp;amp; compressors. | [5 empty] | dm:ClassOfInanimatePhysicalObject
BARREL ENCLOSURE |  |  |  |  | COMPRESSOR BARREL | [5 empty] | rdl:RDS461249 |  | A <COMPRESSOR BARREL> is a <BARREL ENCLOSURE> that is the compressor radial split casing that encloses the compressor inner casing with internals. | [5 empty] | dm:ClassOfInanimatePhysicalObject
BARREL ENCLOSURE |  |  |  |  | EXTRUDER BARREL | [5 empty] | rdl:RDS403521641 |  | An <EXTRUDER BARREL> is a <BARREL ENCLOSURE> in an extruder that houses one or more screws. Typically cylindrical. It provides the bearing surface where shear is imparted to the extruded material such as plastic granules. | [5 empty] | dm:ClassOfInanimatePhysicalObject
BARREL ENCLOSURE |  |  |  |  | PUMP BARREL | [5 empty] | rdl:RDS433349 |  | A <PUMP BARREL> is a <BARREL ENCLOSURE> that is the pump enclosure containing either the inner casing or bolted-up stage section. | [5 empty] | dm:ClassOfInanimatePhysicalObject
PUMP BARREL | [5 empty] | SUCTION CAN | [5 empty] | rdl:RDS6695000 |  | A <SUCTION CAN> is a <PUMP BARREL> intended to serve as suction barrel below grade in case of a vertical pump, collecting and leading the fluid to the pump inlet. | [5 empty] | dm:ClassOfInanimatePhysicalObject
ARTEFACT | ENCLOSURE |  |  | BATTERY CASING | [5 empty] | rdl:RDS483659 |  | A <BATTERY CASING> is an <ARTEFACT> and an <ENCLOSURE> surrounding and containing a battery cell | [5 empty] | dm:ClassOfInanimatePhysicalObject
ARTEFACT | ENCLOSURE |  |  | BUS DUCT ENCLOSURE | [5 empty] | rdl:RDS473849 |  | A <BUS DUCT ENCLOSURE> is an <ARTEFACT> and an <ENCLOSURE> for bus bars | [5 empty] | dm:ClassOfInanimatePhysicalObject
ARTEFACT | ENCLOSURE |  |  | CABINET | [5 empty] | rdl:RDS485369 |  | A <CABINET> is an <ARTEFACT> and an <ENCLOSURE> that is a closed, free-standing mechanical structure provided with access doors and designed to receive assembled equipment inside and/ or in the front | [5 empty] | dm:ClassOfInanimatePhysicalObject
CABINET |  |  |  |  | FIRE FIGHTING CABINET | [5 empty] | rdl:RDS485729 |  | A <FIRE FIGHTING CABINET> is a <CABINET> intended to contain portable/mobile fire extinguishers | [5 empty] | dm:ClassOfInanimatePhysicalObject
CABINET |  |  |  |  | FIREMANS EQUIPMENT CABINET | [5 empty] | rdl:RDS485909 |  | A <FIREMANS EQUIPMENT CABINET> is a <CABINET> for keeping firemans equipment like suits, helmets, boots etc | [5 empty] | dm:ClassOfInanimatePhysicalObject
CABINET |  |  |  |  | FIRST AID CABINET WITH STRETCHER | [5 empty] | rdl:RDS7064949 |  | A <FIRST AID CABINET WITH STRETCHER> is a <CABINET> for storing first aid equipment and stretcher | [5 empty] | dm:ClassOfInanimatePhysicalObject
CABINET |  |  |  |  | LIFEJACKET CABINET | [5 empty] | rdl:RDS485819 |  | A <LIFEJACKET CABINET> is a <CABINET> for keeping lifejackets | [5 empty] | dm:ClassOfInanimatePhysicalObject
CABINET |  |  |  |  | SMOKE HOOD CABINET | [5 empty] | rdl:RDS1330054911 |  | An <SMOKE HOOD CABINET> is a <CABINET> intended for keeping <SMOKE HOOD>s | [5 empty] | dm:ClassOfInanimatePhysicalObject
CABINET |  |  |  |  | SURVIVAL SUIT CABINET | [5 empty] | rdl:RDS7065084 |  | A <SURVIVAL SUIT CABINET> is a <CABINET> intended for keeping survival suits | [5 empty] | dm:ClassOfInanimatePhysicalObject
ARTEFACT | ENCLOSURE |  |  | CABLE BOX | [5 empty] | rdl:RDS868769 |  | A <CABLE BOX> is an <ARTEFACT> and an <ENCLOSURE> that is a part of a motor terminal box and may be used instead of cable glands | [5 empty] | dm:ClassOfInanimatePhysicalObject
ARTEFACT | ENCLOSURE |  |  | CABLE END CAP | [5 empty] | rdl:RDS869084 |  | A <CABLE END CAP> is an <ARTEFACT> and an <ENCLOSURE> that is a device placed on the ends of a cable to prevent the ingress of moisture during storage, transportation and installation | [5 empty] | dm:ClassOfInanimatePhysicalObject
ENCLOSURE | SHROUD |  |  | CABLE SHROUD | [5 empty] | rdl:RDS859814 |  | A <CABLE SHROUD> is a <SHROUD> and an <ENCLOSURE> that protects a <CABLE> | [5 empty] | dm:ClassOfInanimatePhysicalObject
ARTEFACT | ENCLOSURE | PROTECTOR |  | CAISSON | [5 empty] | rdl:RDS286244 |  | A <CAISSON> is an <ARTEFACT> and an <ENCLOSURE> and a <PROTECTOR> that is used to protect tubes/pipes etc. inside the caisson against evironmental exposure | [5 empty] | dm:ClassOfInanimatePhysicalObject
CAISSON |  |  |  |  | J-TUBE CAISSON | [5 empty] | rdl:RDS286739 |  | A <J-TUBE CAISSON> is a <CAISSON> that is intended for a J-tube. | [5 empty] | dm:ClassOfInanimatePhysicalObject
ARTEFACT | ENCLOSURE |  |  | CASING | [5 empty] | rdl:RDS13029297 |  | A <CASING> is an <ARTEFACT> and an <ENCLOSURE> that is the stationary enclosure of a machine intended to contain a fluid and equipment internals | [5 empty] | dm:ClassOfInanimatePhysicalObject
CASING |  |  |  |  | AXIAL SPLIT CASING | [5 empty] | rdl:RDS881279 |  | An <AXIAL SPLIT CASING> is a <CASING> where the split surface is through the axis or near the axis | [5 empty] | dm:ClassOfInanimatePhysicalObject
AXIAL SPLIT CASING | CAST CASING |  |  |  |  | CAST AXIAL SPLIT CASING | [5 empty] | rdl:RDS2226607 |  | A <CAST AXIAL SPLIT CASING> is a <AXIAL SPLIT CASING> and a <CAST CASING> | [5 empty] | dm:ClassOfInanimatePhysicalObject
CASING |  |  |  |  | CAST CASING | [5 empty] | rdl:RDS2226608 |  | A <CAST CASING> is a <CASING> that is cast | [5 empty] | dm:ClassOfInanimatePhysicalObject
CAST CASING | RADIAL SPLIT CASING |  |  |  |  | CAST RADIAL SPLIT CASING | [5 empty] | rdl:RDS2226609 |  | A <CAST RADIAL SPLIT CASING> is a <RADIAL SPLIT CASING > and a <CAST CASING> | [5 empty] | dm:ClassOfInanimatePhysicalObject
CASING |  |  |  |  | CENTRAL CASING | [5 empty] | rdl:RDS16766919 |  | A <CENTRAL CASING> is a <CASING> that is located between the intake casing and exhaust casing | [5 empty] | dm:ClassOfInanimatePhysicalObject
CASING |  |  |  |  | CLEARANCE POCKET | [5 empty] | rdl:RDS17546851 |  | A <CLEARANCE POCKET> is a <CASING> that is intended for use to change the volume of the cylinder for capacity control | [5 empty] | dm:ClassOfInanimatePhysicalObject
CASING |  |  |  |  | COMPRESSOR CASING | [5 empty] | rdl:RDS461159 |  | A <COMPRESSOR CASING> is a <CASING> that is the typical enclosure for compressors housing the shaft with impeller(s) and other compressor internals | [5 empty] | dm:ClassOfInanimatePhysicalObject
COMPRESSOR CASING | [5 empty] | CENTRIFUGAL COMPRESSOR CASING | [5 empty] | rdl:RDS14216302 |  | A <CENTRIFUGAL COMPRESSOR CASING> is a <COMPRESSOR CASING> that is intended to be used for a centrifugal compressor. | [5 empty] | dm:ClassOfInanimatePhysicalObject
COMPRESSOR CASING | [5 empty] | CENTRIFUGAL COMPRESSOR UPPER CASE | [5 empty] | rdl:RDS14216842 |  | A <CENTRIFUGAL COMPRESSOR UPPER CASE> is a <COMPRESSOR CASING> that is the axially split casing upper half as it is divided in two halves to enable internal maintenance | [5 empty] | dm:ClassOfInanimatePhysicalObject
CASING |  |  |  |  | EXHAUST CASING | [5 empty] | rdl:RDS403496601 |  | An <EXHAUST CASING> is a <CASING> that guides exhaust gas or steam to downstream equipment or to the atmosphere | [5 empty] | dm:ClassOfInanimatePhysicalObject
CASING |  |  |  |  | EXHAUST HOOD | [5 empty] | rdl:RDS403499991 |  | An <EXHAUST HOOD> is a <CASING> that is intended to serve as turbine outlet and is connected to either the exhaust piping assembly or surface condenser | [5 empty] | dm:ClassOfInanimatePhysicalObject
CASING |  |  |  |  | FORGED CASING | [5 empty] | rdl:RDS2226701 |  | A <FORGED CASING> is a <CASING> that is forged | [5 empty] | dm:ClassOfInanimatePhysicalObject
CASING |  |  |  |  | INNER CASING | [5 empty] | rdl:RDS407143431 |  | An <INNER CASING> is a <CASING> that is mounted inside a barrel or outer casing and in which pumping or compression takes place and that is subject to the discharge pressure at its outside | [5 empty] | dm:ClassOfInanimatePhysicalObject
CASING |  |  |  |  | LOWER HALF CASING | [5 empty] | rdl:RDS2226702 |  | A <LOWER HALF CASING> is a <CASING> that is a section of a compressor or turbine casing being the bottom half in order to receive the rotor and auxiliaries and to support the lower half diaphragms. | [5 empty] | dm:ClassOfInanimatePhysicalObject
CASING |  |  |  |  | MOTOR CASING | [5 empty] | rdl:RDS409598931 |  | A <MOTOR CASING> is a <CASING> that houses the stator part and the internals | [5 empty] | dm:ClassOfInanimatePhysicalObject
CASING |  |  |  |  | PISTON ENGINE BED PLATE | [5 empty] | rdl:RDS13699964 |  | A <PISTON ENGINE BED PLATE> is a <CASING> that is a machine casing that is the bottom casing of a 2-stroke diesel engine constituting the crankcase and containing the crankshaft and journal bearings | [5 empty] | dm:ClassOfInanimatePhysicalObject
PISTON ENGINE BED PLATE | [5 empty] | CAST IRON ENGINE BED PLATE | [5 empty] | rdl:RDS13700040 |  | A <CAST IRON ENGINE BED PLATE> is a <PISTON ENGINE BED PLATE> that is made of cast iron. | [5 empty] | dm:ClassOfInanimatePhysicalObject
PISTON ENGINE BED PLATE | [5 empty] | SEMICAST ENGINE BED PLATE | [5 empty] | rdl:RDS13700102 |  | A <SEMICAST ENGINE BED PLATE> is a <PISTON ENGINE BED PLATE> that is partly made of cast iron and partly of welded steel. | [5 empty] | dm:ClassOfInanimatePhysicalObject
PISTON ENGINE BED PLATE | [5 empty] | WELDED ENGINE BED PLATE | [5 empty] | rdl:RDS13700164 |  | A <WELDED ENGINE BED PLATE> is a <PISTON ENGINE BED PLATE> that is made of welded steel. | [5 empty] | dm:ClassOfInanimatePhysicalObject
CASING |  |  |  |  | PUMP BOWL | [5 empty] | rdl:RDS869669 |  | A <PUMP BOWL> is a <CASING> intended to contain an impeller in a pump | [5 empty] | dm:ClassOfInanimatePhysicalObject
PUMP BOWL | [5 empty] | SUCTION BOWL | [5 empty] | rdl:RDS425487621 |  | A <SUCTION BOWL> is a <PUMP BOWL> that is a special inlet casing to house an impeller and to guide a pumped liquid. | [5 empty] | dm:ClassOfInanimatePhysicalObject
CASING |  |  |  |  | PUMP CAN | [5 empty] | rdl:RDS16769754 |  | A <PUMP CAN> is a <CASING> in which a pump and possibly a motor can be mounted | [5 empty] | dm:ClassOfInanimatePhysicalObject
PUMP CAN | [5 empty] | SPACER CAN | [5 empty] | rdl:RDS419381581 |  | A <SPACER CAN> is a <PUMP CAN> intended to serve as separation part between the internal rotor and the external driven rotor | [5 empty] | dm:ClassOfInanimatePhysicalObject
SPACER CAN | [6 empty] | MAGNETIC DRIVE CENTRIFUGAL PUMP SPACER CAN | [5 empty] | rdl:RDS2226887 |  | A <MAGNETIC DRIVE CENTRIFUGAL PUMP SPACER CAN> is a <SPACER CAN> that is the separation part between the internal rotor and the external driven rotor of a magnet drive centrifugal pump | [5 empty] | dm:ClassOfInanimatePhysicalObject
PUMP CAN | [5 empty] | STATOR CAN | [5 empty] | rdl:RDS816884 |  | A <STATOR CAN> is a <PUMP CAN> that is the casing that houses the stator winding | [5 empty] | dm:ClassOfInanimatePhysicalObject
CASING |  |  |  |  | PUMP CASING | [5 empty] | rdl:RDS461204 |  | A <PUMP CASING> is a <CASING> and a single wall surrounding the impeller. The suction and discharge nozzles form an integral part of the casing. Typically applied for centrifugal pumps | [5 empty] | dm:ClassOfInanimatePhysicalObject
PUMP CASING | [5 empty] | AXIALLY SPLIT PUMP CASING | [5 empty] | rdl:RDS16771959 |  | An <AXIALLY SPLIT PUMP CASING> is a <PUMP CASING> that is axially split. | [5 empty] | dm:ClassOfInanimatePhysicalObject
PUMP CASING | [5 empty] | BARREL MOUNTED VERTICAL PUMP CASING | [5 empty] | rdl:RDS6696392 |  | A <BARREL MOUNTED VERTICAL PUMP CASING> is a <PUMP CASING> intended to be supported vertically inside the pump barrel. | [5 empty] | dm:ClassOfInanimatePhysicalObject
PUMP CASING | [5 empty] | BOWL TYPE CASING | [5 empty] | rdl:RDS1013174 |  | A <BOWL TYPE CASING> is a <PUMP CASING> that has the shape of a bowl, intended to surround an impeller. The inlet and outlet is respectively the bottom and top end of the bowl. | [5 empty] | dm:ClassOfInanimatePhysicalObject
PUMP CASING | [5 empty] | BRACKET MOUNTED CASING | [5 empty] | rdl:RDS881009 |  | A <BRACKET MOUNTED CASING> is a <PUMP CASING> intended to be mounted on a purpose-made bracket. | [5 empty] | dm:ClassOfInanimatePhysicalObject
PUMP CASING | [5 empty] | BRACKET MOUNTED PUMP CASING | [5 empty] | rdl:RDS2226603 |  | A <BRACKET MOUNTED PUMP CASING> is a <PUMP CASING> suitable for mounting on a purpose-made bracket | [5 empty] | dm:ClassOfInanimatePhysicalObject
PUMP CASING | [5 empty] | CENTRE-LINE MOUNTED CASING | [5 empty] | rdl:RDS881054 |  | A <CENTRE-LINE MOUNTED CASING> is a <PUMP CASING> where the casing support is located at the outside of the machine centerline and the casing support legs are at pump centre line to hold up the casing from there | [5 empty] | dm:ClassOfInanimatePhysicalObject
PUMP CASING | [5 empty] | DIFFUSOR TYPE CASING | [5 empty] | rdl:RDS881414 |  | A <DIFFUSOR TYPE CASING> is a <PUMP CASING> where the pump impeller is surrounded by a casing with a set of stationary diffusor vanes to convert parts of the kinetic energy of the liquid into pressure energy. | [5 empty] | dm:ClassOfInanimatePhysicalObject
PUMP CASING | [5 empty] | DOUBLE CASING | [5 empty] | rdl:RDS402670171 |  | A <DOUBLE CASING> is a <PUMP CASING> that consists of an axially split inner casing and a radially split outer casing. The suction and discharge nozzles form an integral part of the outer casing. | [5 empty] | dm:ClassOfInanimatePhysicalObject
PUMP CASING | [5 empty] | DOUBLE TYPE PUMP CASING | [5 empty] | rdl:RDS881504 |  | A <DOUBLE TYPE PUMP CASING> is a <PUMP CASING> where a multistage centrifugal pump is designed with an axially split inner casing and a radially split outer casing. The suction and discharge nozzles form an integral part of the outer casing | [5 empty] | dm:ClassOfInanimatePhysicalObject
PUMP CASING | [5 empty] | FOOT MOUNTED CASING | [5 empty] | rdl:RDS880964 |  | A <FOOT MOUNTED CASING> is a <PUMP CASING> that is provided with feet designed for fastening the pump onto a fundament or baseplate. | [5 empty] | dm:ClassOfInanimatePhysicalObject
PUMP CASING | [5 empty] | IN-LINE MOUNTED CASING | [5 empty] | rdl:RDS881234 |  | An <IN-LINE MOUNTED CASING> is a <PUMP CASING> where the inlet and outlet flanges are supporting the pump by connecting them to the piping system and having a common centreline that intersects the shaft axis. | [5 empty] | dm:ClassOfInanimatePhysicalObject
PUMP CASING | [5 empty] | NEAR CENTRE-LINE MOUNTED CASING | [5 empty] | rdl:RDS881099 |  | An <NEAR CENTRE-LINE MOUNTED CASING> is a <PUMP CASING> with a minor distance between the centerline of the shaft/impeller and the suction flange centerline. | [5 empty] | dm:ClassOfInanimatePhysicalObject
PUMP CASING | [5 empty] | NEAR CENTRE-LINE MOUNTED PUMP CASING | [5 empty] | rdl:RDS2226703 |  | A <NEAR CENTRE-LINE MOUNTED PUMP CASING> is a <PUMP CASING> with a minor distance between the centerline of the shaft/impeller and the suction flange centerline | [5 empty] | dm:ClassOfInanimatePhysicalObject
PUMP CASING | [5 empty] | SEPARATE BEARING FRAME MOUNTED CASING | [5 empty] | rdl:RDS1128059 |  | A <SEPARATE BEARING FRAME MOUNTED CASING> is a <PUMP CASING> where the pump bearing frames are supporting the pump casing in between. | [5 empty] | dm:ClassOfInanimatePhysicalObject
PUMP CASING | [5 empty] | SINGLE TYPE CASING | [5 empty] | rdl:RDS881459 |  | A <SINGLE TYPE CASING> is a <PUMP CASING> where a centrifugal pump is designed with a single wall casing surrounding the impeller. The suction and discharge nozzles form an integral part of the casing. | [5 empty] | dm:ClassOfInanimatePhysicalObject
PUMP CASING | [5 empty] | STAGGERED TYPE CASING | [5 empty] | rdl:RDS881549 |  | A <STAGGERED TYPE CASING> is a <PUMP CASING> where the volutes of a radially split multistage pump casing are orientated in opposite directions to balance out the resultant of the individual radial forces. | [5 empty] | dm:ClassOfInanimatePhysicalObject
PUMP CASING | [5 empty] | STAGGERED VOLUTE TYPE CASING | [5 empty] | rdl:RDS424661271 |  | A <STAGGERED VOLUTE TYPE CASING> is a <PUMP CASING> where the volutes of a radially split multistage pump casing are orientated in opposite directions to balance out the resultant of the individual radial forces. | [5 empty] | dm:ClassOfInanimatePhysicalObject
PUMP CASING | [5 empty] | SUMP MOUNTED CASING | [5 empty] | rdl:RDS2225032 |  | A <SUMP MOUNTED CASING> is a <PUMP CASING> that is suitable for mounting in a <SUMP> | [5 empty] | dm:ClassOfInanimatePhysicalObject
PUMP CASING | [5 empty] | VERTICAL MOUNTED PUMP CASING | [5 empty] | rdl:RDS427285041 |  | A <VERTICAL MOUNTED PUMP CASING> is a <PUMP CASING> that is supported vertically to house vertical pumps. | [5 empty] | dm:ClassOfInanimatePhysicalObject
PUMP CASING | [5 empty] | VOLUTE TYPE CASING | [5 empty] | rdl:RDS881369 |  | A <VOLUTE TYPE CASING> is a <PUMP CASING> which has a spiral-shape and surrounds a pump impeller and includes an outlet channel, that is gradually increasing the cross-sectional arean of flow, to convert parts of the kinetic energy of the liquid into pressure energy. | [5 empty] | dm:ClassOfInanimatePhysicalObject
VOLUTE TYPE CASING | [6 empty] | DOUBLE VOLUTE TYPE CASING | [5 empty] | rdl:RDS1013219 |  | A <DOUBLE VOLUTE TYPE CASING> is a <VOLUTE TYPE CASING> where the oulet channel has a double-volute wall, intended to reduce the radial reaction forces acting on the impeller, especially during operation of the pump at reduced capacity. | [5 empty] | dm:ClassOfInanimatePhysicalObject
VOLUTE TYPE CASING | [6 empty] | SINGLE VOLUTE TYPE CASING | [5 empty] | rdl:RDS1013264 |  | A <SINGLE VOLUTE TYPE CASING> is a <VOLUTE TYPE CASING> where the oulet channel has a single-volute wall only, which can result in radial reaction forces acting on the impeller when operating the pump at capacities outside the design point. | [5 empty] | dm:ClassOfInanimatePhysicalObject
ARTEFACT | CASING |  |  |  | RADIAL SPLIT CASING | [5 empty] | rdl:RDS881324 |  | A <RADIAL SPLIT CASING> is an <ARTEFACT> and a <CASING> where the split surface is perpendicular to the axis | [5 empty] | dm:ClassOfInanimatePhysicalObject
ARTEFACT | CASING |  |  |  | STAGE CASING | [5 empty] | rdl:RDS424659201 |  | A <STAGE CASING> is an <ARTEFACT> and a <CASING> in which a certain amount of impellers or wheels are present, together forming one stage, and which is coupled to one or more casings to generate the overall required pressure in case of driven equipment and power in case of a driver | [5 empty] | dm:ClassOfInanimatePhysicalObject
CASING |  |  |  |  | TURBINE INNER BARREL | [5 empty] | rdl:RDS2226921 |  | A <TURBINE INNER BARREL> is a <CASING> that contains the stationary internals of a turbine, and that is cartridge mounted for withdrawal from the outer shell of a radial split casing | [5 empty] | dm:ClassOfInanimatePhysicalObject
CASING |  |  |  |  | UPPER HALF CASING | [5 empty] | rdl:RDS2226704 |  | An <UPPER HALF CASING> is a <CASING> that is a section that is of a compressor or turbine casing, and that is the top half containing upper half diaphragms fastened in such a manner that they can be lifted with the casing as a unit | [5 empty] | dm:ClassOfInanimatePhysicalObject
ARTEFACT | CASING |  |  |  | VERTICAL MOUNTED CASING | [5 empty] | rdl:RDS6694800 |  | A <VERTICAL MOUNTED CASING> is an <ARTEFACT> and a <CASING> that is supported and positioned vertically to house vertical oriented equipment | [5 empty] | dm:ClassOfInanimatePhysicalObject
CASING |  |  |  |  | WELDED CASING | [5 empty] | rdl:RDS2226705 |  | A <WELDED CASING> is a <CASING> that is constructed and fabricated by welding of parts. | [5 empty] | dm:ClassOfInanimatePhysicalObject
CASING |  |  |  |  | WELL CASING | [5 empty] | rdl:RDS1707805201 |  | A <WELL CASING> is a <CASING> that has the capability of <PREVENTING> a <WELLBORE> from sloughing off or caving in | [5 empty] | dm:ClassOfFunctionalObject
WELL CASING | WELL COMPLETION ASSEMBLY |  |  |  |  | WELL CASING ASSEMBLY | [5 empty] | rdl:RDS16690462 |  | A <WELL CASING ASSEMBLY> is a <WELL COMPLETION ASSEMBLY> and a <WELL CASING> that is an assembly of casing pies, casing hanger and seals that is lowered into a well, and provides structural support for the borehole. | [5 empty] | dm:ClassOfInanimatePhysicalObject
WELL CASING ASSEMBLY | [6 empty] | RECIPROCATED WELL CASING ASSEMBLY | [5 empty] | rdl:RDS1747342121 |  | A <RECIPROCATED WELL CASING ASSEMBLY> is a <WELL CASING ASSEMBLY> that is subjected to <WELL COMPLETION ASSEMBLY RECIPROCATING> during a <WELL BORE CEMENTING> activity. | [5 empty] | dm:ClassOfInanimatePhysicalObject
WELL CASING ASSEMBLY | [6 empty] | ROTATED WELL CASING ASSEMBLY | [5 empty] | rdl:RDS1747376061 |  | A <ROTATED WELL CASING ASSEMBLY> is a <WELL CASING ASSEMBLY> that is subjected to <WELL COMPLETION ASSEMBLY ROTATION> during the <WELLBORE CEMENTING>. | [5 empty] | dm:ClassOfInanimatePhysicalObject
WELL CASING ASSEMBLY | WELL CONDUCTOR CASING | [5 empty] | WELL CONDUCTOR CASING ASSEMBLY | [5 empty] | rdl:RDS16679674 |  | A <WELL CONDUCTOR CASING ASSEMBLY> is a <WELL CASING ASSEMBLY> and a <WELL CONDUCTOR CASING> set to support the surface formations and prevent the sides from the hole from caving into the borehole. | [5 empty] | dm:ClassOfInanimatePhysicalObject
WELL CONDUCTOR CASING ASSEMBLY | [7 empty] | SUBSEA WELL CONDUCTOR CASING ASSEMBLY | [5 empty] | rdl:RDS16690648 |  | A <SUBSEA WELL CONDUCTOR CASING ASSEMBLY> is a <WELL CONDUCTOR CASING ASSEMBLY> intended for use on a subsea well. | [5 empty] | dm:ClassOfInanimatePhysicalObject
WELL CASING ASSEMBLY | WELL INTERMEDIATE CASING | [5 empty] | WELL INTERMEDIATE CASING ASSEMBLY | [5 empty] | rdl:RDS16690874 |  | A <WELL INTERMEDIATE CASING ASSEMBLY> is a <WELL CASING ASSEMBLY> and a <WELL INTERMEDIATE CASING>, normally the casing set between the surface casing and the conductor casing. | [5 empty] | dm:ClassOfInanimatePhysicalObject
WELL CASING ASSEMBLY | WELL PRODUCTION CASING | [5 empty] | WELL PRODUCTION CASING ASSEMBLY | [5 empty] | rdl:RDS16690970 |  | A <WELL PRODUCTION CASING ASSEMBLY> is a <WELL CASING ASSEMBLY> and a <WELL PRODUCTION CASING>, normally the innermost casing set, and inside which the production tubing is installed. | [5 empty] | dm:ClassOfInanimatePhysicalObject
WELL CASING ASSEMBLY | WELL SURFACE CASING | [5 empty] | WELL SURFACE CASING ASSEMBLY | [5 empty] | rdl:RDS16690778 |  | A <WELL SURFACE CASING ASSEMBLY> is a <WELL CASING ASSEMBLY> and a <WELL SURFACE CASING>, normally the first casing set in the well, inside the conductor pipe. | [5 empty] | dm:ClassOfInanimatePhysicalObject
WELL CASING | [5 empty] | WELL CONDUCTOR CASING | [5 empty] | rdl:RDS1713480001 |  | A <WELL CONDUCTOR CASING> is a <WELL CASING> that is run from the surface and intended to line the walls of a drilled well | [5 empty] | dm:ClassOfFunctionalObject
WELL CASING | [5 empty] | WELL INTERMEDIATE CASING | [5 empty] | rdl:RDS1713539611 |  | A <WELL INTERMEDIATE CASING> is a <WELL CASING> that is run from the surface, normally the casing set between the surface casing and the conductor casing | [5 empty] | dm:ClassOfFunctionalObject
WELL CASING | [5 empty] | WELL PRODUCTION CASING | [5 empty] | rdl:RDS1713534191 |  | A <WELL PRODUCTION CASING> is a <WELL CASING> that is run from the surface, normally the innermost casing set, and inside which the production tubing is installed | [5 empty] | dm:ClassOfFunctionalObject
WELL CASING | [5 empty] | WELL SURFACE CASING | [5 empty] | rdl:RDS1713509831 |  | A <WELL SURFACE CASING> is a <WELL CASING> that is run from the surface and intended to line the walls of a drilled well | [5 empty] | dm:ClassOfFunctionalObject
ARTEFACT | ENCLOSURE |  |  | CHAMBER | [5 empty] | rdl:RDS903151421 |  | A <CHAMBER> is an <ARTEFACT> and an <ENCLOSURE>, especially one inside an <ARTEFACT> | [5 empty] | dm:ClassOfInanimatePhysicalObject
CHAMBER |  |  |  |  | ARC CHUTE | [5 empty] | rdl:RDS954989 |  | An <ARC CHUTE> is a <CHAMBER> into which the arc is transferred to assist in its extinction | [5 empty] | dm:ClassOfInanimatePhysicalObject
CHAMBER |  |  |  |  | BALANCING CHAMBER | [5 empty] | rdl:RDS9031514213 |  | A <BALANCING CHAMBER> is a <CHAMBER> intended to house a balance disc or drum | [5 empty] | dm:ClassOfInanimatePhysicalObject
CHAMBER |  |  |  |  | COMBUSTION CHAMBER | [5 empty] | rdl:RDS903151432 |  | A <COMBUSTION CHAMBER> is a <CHAMBER> that is intended to contain burning material | [5 empty] | dm:ClassOfInanimatePhysicalObject
CHAMBER |  |  |  |  | DISPLACER CHAMBER | [5 empty] | rdl:RDS2224466 |  | A <DISPLACER CHAMBER> is a <CHAMBER> intended to house a <DISPLACER> | [5 empty] | dm:ClassOfInanimatePhysicalObject
CHAMBER | DRYER |  |  |  | DRYING CHAMBER | [5 empty] | rdl:RDS2228701 |  | A <DRYING CHAMBER> is a <CHAMBER> and a <DRYER> that is used whenever a particularly low level of humidity is required | [5 empty] | dm:ClassOfInanimatePhysicalObject
CHAMBER |  |  |  |  | GAS REVERSAL CHAMBER | [5 empty] | rdl:RDS9031514314 |  | A <GAS REVERSAL CHAMBER> is a <CHAMBER> that is part of a boiler and is used to reverse the flow of combustion gasses | [5 empty] | dm:ClassOfInanimatePhysicalObject
CHAMBER |  |  |  |  | IGNITION CHAMBER | [5 empty] | rdl:RDS9031514324 |  | An <IGNITION CHAMBER> is a <CHAMBER> that is intended to ignite a combustible mixture | [5 empty] | dm:ClassOfInanimatePhysicalObject
CHAMBER |  |  |  |  | MACHINE CASING DRUM | [5 empty] | rdl:RDS910799 |  | A <MACHINE CASING DRUM> is a <CHAMBER> that is a cylindrically shaped and forms part of a machine casing | [5 empty] | dm:ClassOfInanimatePhysicalObject
CHAMBER | FLUID MIXER |  |  |  | MIXING CHAMBER | [5 empty] | rdl:RDS9031514334 |  | A <MIXING CHAMBER> is a <CHAMBER> and a <FLUID MIXER> In which two or more <GAS>s are mixed together | [5 empty] | dm:ClassOfInanimatePhysicalObject
ARTEFACT | ENCLOSURE |  |  | DIAPHRAGM CASING | [5 empty] | rdl:RDS430289 |  | A <DIAPHRAGM CASING> is an <ARTEFACT> and an <ENCLOSURE> or housing that is used for supporting a diaphragm and establishing one or two pressure chambers | [5 empty] | dm:ClassOfInanimatePhysicalObject
ARTEFACT | ENCLOSURE |  |  | DRAINS SUBCOOLING ZONE ENCLOSURE | [5 empty] | rdl:RDS11281541 |  | A <DRAINS SUBCOOLING ZONE ENCLOSURE> is an <ARTEFACT> and an <ENCLOSURE> that is intended to drain the subcooling area enclosure of a tube bundle | [5 empty] | dm:ClassOfInanimatePhysicalObject
ARTEFACT | ENCLOSURE |  |  | ELECTRICAL APPARATUS ENCLOSURE | [5 empty] | rdl:RDS4976786277 |  | An <ELECTRICAL APPARATUS ENCLOSURE> is an <ARTEFACT> and an <ENCLOSURE> that consists of all the walls including doors, covers, cable entries, rods, spindles, and shafts which houses the live parts of electrical apparatus | [5 empty] | dm:ClassOfInanimatePhysicalObject
ELECTRICAL APPARATUS ENCLOSURE |  |  |  |  | FLAMEPROOF ENCLOSURE | [5 empty] | rdl:RDS50364045210 |  | A <FLAMEPROOF ENCLOSURE> is an <ELECTRICAL APPARATUS ENCLOSURE> that will withstand an internal explosion of a flammable mixture which has penetrated into the interior, without suffering damage and without causing ignition, through joints or structural openings in the enclosure, of an external explosive atmosphere consisting of one or more of the gases or vapours for which it it designed. | [5 empty] | dm:ClassOfInanimatePhysicalObject
ELECTRICAL APPARATUS ENCLOSURE |  |  |  |  | INGRESS PROTECTED ENCLOSURE | [5 empty] | rdl:RDS499690271 |  | An <INGRESS PROTECTED ENCLOSURE> is an <ELECTRICAL APPARATUS ENCLOSURE> that provides protection against the intrusion of solid objects or dust, accidental contact, and water. | [5 empty] | dm:ClassOfInanimatePhysicalObject
ELECTRICAL APPARATUS ENCLOSURE |  |  |  |  | TRANSFORMER ENCLOSURE | [5 empty] | rdl:RDS868994 |  | A <TRANSFORMER ENCLOSURE> is an <ELECTRICAL APPARATUS ENCLOSURE> for a transformer. | [5 empty] | dm:ClassOfInanimatePhysicalObject
ARTEFACT | ENCLOSURE |  |  | GAS CAP | [5 empty] | rdl:RDS431675581 |  | A <GAS CAP> is an <ARTEFACT> and an <ENCLOSURE> that is the space above a liquid in an enclosed space. Typically in a vessel, a tank or a reservoir | [5 empty] | dm:ClassOfInanimatePhysicalObject
ARTEFACT | ENCLOSURE |  |  | GUARD | [5 empty] | rdl:RDS1017314 |  | A <GUARD> is an <ARTEFACT> and an <ENCLOSURE> that is applied for reasons of protection | [5 empty] | dm:ClassOfInanimatePhysicalObject
GUARD |  |  |  |  | COUPLING GUARD | [5 empty] | rdl:RDS469034 |  | A <COUPLING GUARD> is a <GUARD> that is applied around a rotating coupling to prevent components from flying off in case of coupling failure; sparking or non sparking material. | [5 empty] | dm:ClassOfInanimatePhysicalObject
COUPLING GUARD | [5 empty] | COUPLING GUARD - SPARKING | [5 empty] | rdl:RDS961739 |  | A <COUPLING GUARD - SPARKING> is a <GUARD> that is applied around a rotating coupling to prevent components from flying off in case of coupling failure; sparks are generated in case of coupling failure | [5 empty] | dm:ClassOfInanimatePhysicalObject
COUPLING GUARD | [5 empty] | COUPLING GUARD NON-SPARKING | [5 empty] | rdl:RDS469079 |  | A <COUPLING GUARD NON-SPARKING> is a <GUARD> that is applied around a rotating coupling to prevent components from flying off in case of coupling failure; no sparks are generated in case of coupling failure | [5 empty] | dm:ClassOfInanimatePhysicalObject
GUARD |  |  |  |  | FLYWHEEL GUARD | [5 empty] | rdl:RDS814724 |  | A <FLYWHEEL GUARD> is a <GUARD> that is applied around the flywheel for personel protection. | [5 empty] | dm:ClassOfInanimatePhysicalObject
GUARD |  |  |  |  | STEEL CABLE GUARD | [5 empty] | rdl:RDS816929 |  | A <STEEL CABLE GUARD> is a <GUARD> intended to serve as protection and housing of an electrical power supply cable. | [5 empty] | dm:ClassOfInanimatePhysicalObject
ARTEFACT | ENCLOSURE |  |  | HOOD | [5 empty] | rdl:RDS1049322741 |  | A <HOOD> is an <ARTEFACT> and an <ENCLOSURE> that is intended for a covering, capping, or protection, or resembling a hood in shape or use | [5 empty] | dm:ClassOfInanimatePhysicalObject
HOOD |  |  |  |  | NOISE HOOD | [5 empty] | rdl:RDS22268023 |  | A <NOISE HOOD> is a <HOOD> that is intended to protect primarily surroundings from equipment noise effects | [5 empty] | dm:ClassOfInanimatePhysicalObject
HOOD |  |  |  |  | SMOKE HOOD | [5 empty] | rdl:RDS7064724 |  | An <SMOKE HOOD> is a <HOOD> to be carried on the head capable of making man able to breath in an atmosphere filled with smoke. | [5 empty] | dm:ClassOfInanimatePhysicalObject
ARTEFACT | ENCLOSURE | SUPPORT |  | HOUSING | [5 empty] | rdl:RDS11008205 |  | A <HOUSING> is an <ARTEFACT> and an <ENCLOSURE> and a <SUPPORT> that, next to separation, also provides support | [5 empty] | dm:ClassOfInanimatePhysicalObject
HOUSING |  |  |  |  | BEARING HOUSING | [5 empty] | rdl:RDS433484 |  | A <BEARING HOUSING> is a <HOUSING> intended to support a bearing and also store lube oil as a reservoir | [5 empty] | dm:ClassOfInanimatePhysicalObject
BEARING HOUSING | [5 empty] | BEARING HEAD | [5 empty] | rdl:RDS16771284 |  | A <BEARING HEAD> is a <BEARING HOUSING> that contains bearing assemblies for male- and female rotor shafts. Typically used in screw pumps and screw compressors. | [5 empty] | dm:ClassOfInanimatePhysicalObject
BEARING HOUSING | [5 empty] | CENTRIFUGAL COMPRESSOR BEARING HOUSING | [5 empty] | rdl:RDS14215852 |  | A <CENTRIFUGAL COMPRESSOR BEARING HOUSING> is a <BEARING HOUSING> for a centrifugal compressor. | [5 empty] | dm:ClassOfInanimatePhysicalObject
BEARING HOUSING | [5 empty] | RADIAL BEARING HOUSING | [5 empty] | rdl:RDS414146831 |  | A <RADIAL BEARING HOUSING> is a <BEARING HOUSING> intended to house a radial bearing. | [5 empty] | dm:ClassOfInanimatePhysicalObject
BEARING HOUSING | [5 empty] | THRUST BEARING HOUSING | [5 empty] | rdl:RDS426482161 |  | A <THRUST BEARING HOUSING> is a <BEARING HOUSING> intended to house a thrust bearing. | [5 empty] | dm:ClassOfInanimatePhysicalObject
HOUSING |  |  |  |  | EXHAUST VALVE HOUSING | [5 empty] | rdl:RDS13701600 |  | An <EXHAUST VALVE HOUSING> is a <HOUSING> of an exhaust valve constituting the support as well as the valve seat for the valve blade. | [5 empty] | dm:ClassOfInanimatePhysicalObject
HOUSING |  |  |  |  | GEAR CASING | [5 empty] | rdl:RDS13291748 |  | A <GEAR CASING> is a <HOUSING> that contains the internal components of a gear. | [5 empty] | dm:ClassOfInanimatePhysicalObject
HOUSING |  |  |  |  | INSTRUMENT HOUSING | [5 empty] | rdl:RDS431099 |  | An <INSTRUMENT HOUSING> is a <HOUSING> that is the static part of an instrument. | [5 empty] | dm:ClassOfInanimatePhysicalObject
INSTRUMENT HOUSING | [5 empty] | INDICATOR HOUSING | [5 empty] | rdl:RDS4233424 |  | An <INDICATOR HOUSING> is an <INSTRUMENT HOUSING> that is the static part of an indicator. | [5 empty] | dm:ClassOfInanimatePhysicalObject
INDICATOR HOUSING | [6 empty] | PRESSURE MEASURING GAUGE CASE | [5 empty] | rdl:RDS1467380111 |  | A <PRESSURE MEASURING GAUGE CASE> is an <INDICATOR HOUSING> of a <PRESSURE MEASURING GAUGE>. | [5 empty] | dm:ClassOfInanimatePhysicalObject
INDICATOR HOUSING | [6 empty] | TEMPERATURE INDICATOR HOUSING | [5 empty] | rdl:RDS7349321 |  | A <TEMPERATURE INDICATOR HOUSING> is an <INDICATOR HOUSING> that is the static part of a temperature indicator. | [5 empty] | dm:ClassOfInanimatePhysicalObject
TEMPERATURE INDICATOR HOUSING | [7 empty] | ANALOGUE TEMPERATURE INDICATOR HOUSING | [5 empty] | rdl:RDS7351111 |  | An <ANALOGUE TEMPERATURE INDICATOR HOUSING> is a <TEMPERATURE INDICATOR HOUSING> that is intended for an analogue indicator. | [5 empty] | dm:ClassOfInanimatePhysicalObject
TEMPERATURE INDICATOR HOUSING | [7 empty] | DIGITAL TEMPERATURE INDICATOR HOUSING | [5 empty] | rdl:RDS7351156 |  | A <DIGITAL TEMPERATURE INDICATOR HOUSING> is a <TEMPERATURE INDICATOR HOUSING> that is the static part of an analogue temperature indicator. | [5 empty] | dm:ClassOfInanimatePhysicalObject
INSTRUMENT HOUSING | [5 empty] | PROBE HOUSING | [5 empty] | rdl:RDS5785920 |  | A <PROBE HOUSING> is an <INSTRUMENT HOUSING> that is intended for support and protecting a probe (detecting element). | [5 empty] | dm:ClassOfInanimatePhysicalObject
INSTRUMENT HOUSING | [5 empty] | TRANSMITTER HOUSING | [5 empty] | rdl:RDS735074 |  | A <TRANSMITTER HOUSING> is an <INSTRUMENT HOUSING> of a transmitter. | [5 empty] | dm:ClassOfInanimatePhysicalObject
TRANSMITTER HOUSING | [6 empty] | EPOXY-POLYESTER-COVERED ALUMINIUM TRANSMITTER HOUSING | [5 empty] | rdl:RDS5558203 |  | An <EPOXY-POLYESTER-COVERED ALUMINIUM TRANSMITTER HOUSING> is a <TRANSMITTER HOUSING> that is made of aluminium and covered by Epoxy-polyester. | [5 empty] | dm:ClassOfInanimatePhysicalObject
HOUSING |  |  |  |  | MECHANICAL DRIVE HOUSING | [5 empty] | rdl:RDS997539911 |  | A <MECHANICAL DRIVE HOUSING> is a <HOUSING> fabricated from a single, internally cored casting, or composed of two or more separate castings, and designed to position and protect bearings, shafts, gears, and/or other components required for a mechanical drive. | [5 empty] | dm:ClassOfInanimatePhysicalObject
HOUSING |  |  |  |  | VALVE ACTUATOR HOUSING | [5 empty] | rdl:RDS7504673 |  | A <VALVE ACTUATOR HOUSING> is a <HOUSING> that is intended to enclose a <VALVE ACTUATOR>. | [5 empty] | dm:ClassOfInanimatePhysicalObject
HOUSING | VALVE COMPONENT |  |  |  | VALVE BONNET | [5 empty] | rdl:RDS431189 |  | A <VALVE BONNET> is a <VALVE COMPONENT> and a <HOUSING> that is a fluid or pressure containing part of a valve body, intended to support the stem and its sealing arrangement, and which may accommodate the valve closure member when in the open position | [5 empty] | dm:ClassOfInanimatePhysicalObject
VALVE BONNET | [5 empty] | BALL VALVE BONNET | [5 empty] | rdl:RDS6328643 |  | A <BALL VALVE BONNET> is a <VALVE BONNET> that is intended for top entry or rising stem ball valves | [5 empty] | dm:ClassOfInanimatePhysicalObject
BALL VALVE BONNET | BOLTED VALVE BONNET | [5 empty] | BOLTED BALL VALVE BONNET | [5 empty] | rdl:RDS676394 |  | A <BOLTED BALL VALVE BONNET> is a <BALL VALVE BONNET> and a <BOLTED VALVE BONNET> that is bolted to the valve body | [5 empty] | dm:ClassOfInanimatePhysicalObject
VALVE BONNET | [5 empty] | BOLTED VALVE BONNET | [5 empty] | rdl:RDS610334 |  | A <BOLTED VALVE BONNET> is a <VALVE BONNET> that is bolted to the valve body. | [5 empty] | dm:ClassOfInanimatePhysicalObject
BOLTED VALVE BONNET | GATE VALVE BONNET | [5 empty] | BOLTED GATE VALVE BONNET | [5 empty] | rdl:RDS722789 |  | A <BOLTED GATE VALVE BONNET> is a <BOLTED VALVE BONNET> that is a gate valve bonnet. | [5 empty] | dm:ClassOfInanimatePhysicalObject
BOLTED GATE VALVE BONNET | [7 empty] | GATE VALVE BOLTED BONNET WITH INTEGRAL YOKE | [5 empty] | rdl:RDS866609 |  | A <GATE VALVE BOLTED BONNET WITH INTEGRAL YOKE> is a <BOLTED GATE VALVE BONNET> that is equipped with an integral yoke. | [5 empty] | dm:ClassOfInanimatePhysicalObject
BOLTED GATE VALVE BONNET | [7 empty] | GATE VALVE BOLTED BONNET WITH SEPARATE YOKE | [5 empty] | rdl:RDS866654 |  | A <GATE VALVE BOLTED BONNET WITH SEPARATE YOKE> is a <BOLTED GATE VALVE BONNET> that has a separate yoke. | [5 empty] | dm:ClassOfInanimatePhysicalObject
VALVE BONNET | [5 empty] | DIAPHRAGM VALVE BONNET | [5 empty] | rdl:RDS6329069 |  | A <DIAPHRAGM VALVE BONNET> is a <VALVE BONNET> that is intended for a diaphragm valve. | [5 empty] | dm:ClassOfInanimatePhysicalObject
VALVE BONNET | [5 empty] | GATE VALVE BONNET | [5 empty] | rdl:RDS6328502 |  | A <GATE VALVE BONNET> is a <VALVE BONNET> that is intended for a gate valve. | [5 empty] | dm:ClassOfInanimatePhysicalObject
VALVE BONNET | [5 empty] | GLOBE VALVE BONNET | [5 empty] | rdl:RDS6330228 |  | A <GLOBE VALVE BONNET> is a <VALVE BONNET> that is intended for a globe valve. | [5 empty] | dm:ClassOfInanimatePhysicalObject
VALVE BONNET | [5 empty] | JACKETED VALVE BONNET | [5 empty] | rdl:RDS6330501 |  | A <JACKETED VALVE BONNET> is a <VALVE BONNET> that is for a jacketed valve. | [5 empty] | dm:ClassOfInanimatePhysicalObject
VALVE BONNET | [5 empty] | NON VENTED VALVE BONNET | [5 empty] | rdl:RDS7464745 |  | A <NON VENTED VALVE BONNET> is a <VALVE BONNET> that does not provide for the venting of excess pressure | [5 empty] | dm:ClassOfInanimatePhysicalObject
VALVE BONNET | [5 empty] | PLUG VALVE BONNET | [5 empty] | rdl:RDS6330597 |  | A <PLUG VALVE BONNET> is a <VALVE BONNET> that is for a plug valve. | [5 empty] | dm:ClassOfInanimatePhysicalObject
VALVE BONNET | [5 empty] | RELIEF VALVE BONNET | [5 empty] | rdl:RDS6329260 |  | A <RELIEF VALVE BONNET> is a <VALVE BONNET> that is intended for a relief valve. | [5 empty] | dm:ClassOfInanimatePhysicalObject
RELIEF VALVE BONNET | [6 empty] | RELIEF VALVE BONNET WITH CAP | [5 empty] | rdl:RDS7465337 |  | A <RELIEF VALVE BONNET WITH CAP> is a <RELIEF VALVE BONNET> that has a cap. | [5 empty] | dm:ClassOfInanimatePhysicalObject
RELIEF VALVE BONNET | [6 empty] | RELIEF VALVE BONNET WITH LEVER | [5 empty] | rdl:RDS7465399 |  | A <RELIEF VALVE BONNET WITH LEVER> is a <RELIEF VALVE BONNET> that has a lever. | [5 empty] | dm:ClassOfInanimatePhysicalObject
VALVE BONNET | [5 empty] | SCREWED VALVE BONNET | [5 empty] | rdl:RDS646559 |  | A <SCREWED VALVE BONNET> is a <VALVE BONNET> that is screwed to the valve body. | [5 empty] | dm:ClassOfInanimatePhysicalObject
SCREWED VALVE BONNET | [6 empty] | VALVE BONNET INSIDE SCREW | [5 empty] | rdl:RDS11480067 |  | A <VALVE BONNET INSIDE SCREW> is a <SCREWED VALVE BONNET> that is screwed to the valve body with inside located screws. | [5 empty] | dm:ClassOfInanimatePhysicalObject
SCREWED VALVE BONNET | [6 empty] | VALVE BONNET OUTSIDE SCREW | [5 empty] | rdl:RDS11479988 |  | A <VALVE BONNET OUTSIDE SCREW> is a <SCREWED VALVE BONNET> that is screwed to the valve body with outside located screws. | [5 empty] | dm:ClassOfInanimatePhysicalObject
VALVE BONNET OUTSIDE SCREW | YOKE-TYPE VALVE BONNET | [6 empty] | VALVE BONNET OUTSIDE SCREW AND YOKE | [5 empty] | rdl:RDS11480146 |  | A <VALVE BONNET OUTSIDE SCREW AND YOKE> is a <VALVE BONNET OUTSIDE SCREW> and a <YOKE-TYPE VALVE BONNET> in the form of a yoke that is screwed to the valve body with outside located screws. | [5 empty] | dm:ClassOfInanimatePhysicalObject
VALVE BONNET | [5 empty] | VALVE MANIFOLD BONNET | [5 empty] | rdl:RDS1471136721 |  | A <VALVE MANIFOLD BONNET> is a <VALVE BONNET> that is mounted on to a manifold chamber and that supports a <VALVE STEM> and a <VALVE HANDLE> and that allows the opening or closing of a port of the manifold chamber. | [5 empty] | dm:ClassOfInanimatePhysicalObject
VALVE BONNET | [5 empty] | VENTED VALVE BONNET | [5 empty] | rdl:RDS7464700 |  | A <VENTED VALVE BONNET> is a <VALVE BONNET> that has a hole for venting excess pressure. | [5 empty] | dm:ClassOfInanimatePhysicalObject
VALVE BONNET | [5 empty] | WELDED VALVE BONNET | [5 empty] | rdl:RDS6328581 |  | A <WELDED VALVE BONNET> is a <VALVE BONNET> that is welded to the valve body. | [5 empty] | dm:ClassOfInanimatePhysicalObject
VALVE BONNET | [5 empty] | YOKE-TYPE VALVE BONNET | [5 empty] | rdl:RDS7464790 |  | A <YOKE-TYPE VALVE BONNET> is a <VALVE BONNET> that is in the form of a yoke. | [5 empty] | dm:ClassOfInanimatePhysicalObject
HOUSING |  |  |  |  | VALVE SEAT HOUSING | [5 empty] | rdl:RDS14598988 |  | A <VALVE SEAT HOUSING> is a <HOUSING> that is a pocket in the valve body where the valve seat is withdrawn to when the valve is in open position (for not to obstruct the flow). This pocket is where the seat holder is located on valves with floating seats. | [5 empty] | dm:ClassOfInanimatePhysicalObject
ARTEFACT | ENCLOSURE |  |  | HYDRANT ENCLOSURE | [5 empty] | rdl:RDS7159154 |  | A <HYDRANT ENCLOSURE> is an <ARTEFACT> and an <ENCLOSURE> for a <HYDRANT> | [5 empty] | dm:ClassOfInanimatePhysicalObject
HYDRANT ENCLOSURE |  |  |  |  | HYDRANT ENCLOSURE WITH HEATER | [5 empty] | rdl:RDS7159250 |  | A <HYDRANT ENCLOSURE WITH HEATER> is a <HYDRANT ENCLOSURE> that is equipped with a heater to avoid freezing. | [5 empty] | dm:ClassOfInanimatePhysicalObject
ARTEFACT | ENCLOSURE |  |  | JACKET | [5 empty] | rdl:RDS370040211 |  | A <JACKET> is an <ARTEFACT> and an <ENCLOSURE> intended to create an enclosed space around an item or a part thereof, especially one placed round a tank or pipe to insulate it | [5 empty] | dm:ClassOfInanimatePhysicalObject
JACKET |  |  |  |  | CASING JACKET | [5 empty] | rdl:RDS16767144 |  | A <CASING JACKET> is a <JACKET> intended to transport either a heating or cooling medium within the casing, in order to manage the temperature of the medium transferred. | [5 empty] | dm:ClassOfInanimatePhysicalObject
JACKET |  |  |  |  | COOLING JACKET | [5 empty] | rdl:RDS12957916 |  | A <COOLING JACKET> is a <JACKET> surrounding a physical object and through which a cooling medium is circulated to carry away heat. | [5 empty] | dm:ClassOfInanimatePhysicalObject
COOLING JACKET | HEATING JACKET |  |  |  |  | HEATING/COOLING JACKET | [5 empty] | rdl:RDS2226709 |  | A <HEATING/COOLING JACKET> is a <HEATING JACKET> and a <COOLING JACKET> | [5 empty] | dm:ClassOfInanimatePhysicalObject
JACKET |  |  |  |  | HEAT EXCHANGE JACKET | [5 empty] | rdl:RDS12957736 |  | A <HEAT EXCHANGE JACKET> is a <JACKET> designed to carry heating or cooling medium, and to surround a machine casing. Intended to control the machine casing temperature. | [5 empty] | dm:ClassOfInanimatePhysicalObject
JACKET |  |  |  |  | HEATING JACKET | [5 empty] | rdl:RDS12957466 |  | A <HEATING JACKET> is a <JACKET> surrounding a physical object, and through which heated medium is circulated to accomodate heat to the equipment. | [5 empty] | dm:ClassOfInanimatePhysicalObject
JACKET |  |  |  |  | SEAL JACKET | [5 empty] | rdl:RDS418603471 |  | A <SEAL JACKET> is a <JACKET> that can be either part of the seal gland assembly or the pump casing off the seal in order to control the temperature of the seal and hence proper functioning of the seal. | [5 empty] | dm:ClassOfInanimatePhysicalObject
JACKET |  |  |  |  | STUFFING BOX JACKET | [5 empty] | rdl:RDS12957781 |  | A <STUFFING BOX JACKET> is a <JACKET> that is a chamber in a stuffing box intended to circulate a cooling or heating fluid as the case may be | [5 empty] | dm:ClassOfInanimatePhysicalObject
ARTEFACT | ENCLOSURE | PROTECTOR |  | JUNCTION BOX | [5 empty] | rdl:RDS869219 |  | A <JUNCTION BOX> is an <ARTEFACT> and an <ENCLOSURE> and a <PROTECTOR> and that is a closed, rigid box or casing used to enclose and protect the junctions of electric wires or cables | [5 empty] | dm:ClassOfInanimatePhysicalObject
JUNCTION BOX |  |  |  |  | HALOGEN FREE TYPE JUNCTION BOX | [5 empty] | rdl:RDS6722236 |  | A <HALOGEN FREE TYPE JUNCTION BOX> is a <JUNCTION BOX> made of a solid material which does not liberate halogen gases if heated by fire | [5 empty] | dm:ClassOfInanimatePhysicalObject
JUNCTION BOX |  |  |  |  | JUNCTION BOX EX RATED | [5 empty] | rdl:RDS1066652541 |  | A <JUNCTION BOX EX RATED> is a <JUNCTION BOX> that is <EX> rated i.e. explosion proof or flame proof | [5 empty] | dm:ClassOfInanimatePhysicalObject
JUNCTION BOX |  |  |  |  | JUNCTION BOX NON EX RATED | [5 empty] | rdl:RDS1066661951 |  | A <JUNCTION BOX NON EX RATED> is a <JUNCTION BOX> that is not EX rated | [5 empty] | dm:ClassOfInanimatePhysicalObject
JUNCTION BOX |  |  |  |  | TERMINAL BOX | [5 empty] | rdl:RDS817064 |  | A <TERMINAL BOX> is a <JUNCTION BOX> in which the connections from the power supply cables are mounted | [5 empty] | dm:ClassOfInanimatePhysicalObject
TERMINAL BOX | [5 empty] | BLIND BOX | [5 empty] | rdl:RDS5762680 |  | A <BLIND BOX> is a <TERMINAL BOX> that is used to terminate cable ends. | [5 empty] | dm:ClassOfInanimatePhysicalObject
TERMINAL BOX | [5 empty] | CAST IRON TERMINAL BOX | [5 empty] | rdl:RDS12838620 |  | A <CAST IRON TERMINAL BOX> is a <TERMINAL BOX> that is made of cast iron. | [5 empty] | dm:ClassOfInanimatePhysicalObject
TERMINAL BOX | [5 empty] | CONTROL BOX | [5 empty] | rdl:RDS5762725 |  | A <CONTROL BOX> is a <TERMINAL BOX> that is used as accommodation for control function circuits. | [5 empty] | dm:ClassOfInanimatePhysicalObject
TERMINAL BOX | [5 empty] | CORE BOX | [5 empty] | rdl:RDS5762770 |  | A <CORE BOX> is a <TERMINAL BOX> that is used to terminate cable cores. | [5 empty] | dm:ClassOfInanimatePhysicalObject
TERMINAL BOX | [5 empty] | ELECTRICAL HEATER TERMINAL BOX | [5 empty] | rdl:RDS14186634 |  | An <ELECTRICAL HEATER TERMINAL BOX> is a <TERMINAL BOX> that is located on an electrical heater. | [5 empty] | dm:ClassOfInanimatePhysicalObject
TERMINAL BOX | [5 empty] | MAIN TERMINAL BOX | [5 empty] | rdl:RDS369835400 |  | An <MAIN TERMINAL BOX> is a <TERMINAL BOX> where main power cables are connected. | [5 empty] | dm:ClassOfInanimatePhysicalObject
JUNCTION BOX |  |  |  |  | TERMINAL HEAD | [5 empty] | rdl:RDS2229133 |  | A <TERMINAL HEAD> is a small <JUNCTION BOX>, mounted on top of a <PROCESS INSTRUMENTATION ITEM> in which the connections from the latter are mounted | [5 empty] | dm:ClassOfInanimatePhysicalObject
INSTRUMENT COMPONENT | TERMINAL HEAD |  |  |  |  | FORM A TERMINAL HEAD | [5 empty] | rdl:RDS1471792551 |  | A <FORM A TERMINAL HEAD> is an <INSTRUMENT COMPONENT> and a <TERMINAL HEAD> with a Form A to AMS 2750 E | [5 empty] | dm:ClassOfInanimatePhysicalObject
INSTRUMENT COMPONENT | TERMINAL HEAD |  |  |  |  | FORM J TERMINAL HEAD | [5 empty] | rdl:RDS1471794311 |  | A <FORM J TERMINAL HEAD> is an <INSTRUMENT COMPONENT> and a <TERMINAL HEAD> with a Form J to AMS 2750 E | [5 empty] | dm:ClassOfInanimatePhysicalObject
ARTEFACT | ENCLOSURE |  |  | MOTOR ENCLOSURE | [5 empty] | rdl:RDS868859 |  | A <MOTOR ENCLOSURE> is an <ARTEFACT> and an <ENCLOSURE> for a motor | [5 empty] | dm:ClassOfInanimatePhysicalObject
ARTEFACT | ENCLOSURE |  |  | PROBE HOLDER | [5 empty] | rdl:RDS413218551 |  | A <PROBE HOLDER> is an <ARTEFACT> and an <ENCLOSURE> intended to house a probe element only | [5 empty] | dm:ClassOfInanimatePhysicalObject
ARTEFACT | ENCLOSURE |  |  | PUSH-BUTTON ENCLOSURE | [5 empty] | rdl:RDS1454478901 |  | A <PUSH-BUTTON ENCLOSURE> is an <ARTEFACT> and an <ENCLOSURE> for a <PUSH BUTTON> | [5 empty] | dm:ClassOfInanimatePhysicalObject
ARTEFACT | ENCLOSURE | SUPPORT |  | PUSH-PULL CABLE CASING | [5 empty] | rdl:RDS1287764381 |  | A <PUSH-PULL CABLE CASING> is an <ARTEFACT> and an <ENCLOSURE> and a <SUPPORT> that surrounds a <WIRE> or <CABLE>, and that allows those to move freely in that axial direction | [5 empty] | dm:ClassOfInanimatePhysicalObject
ARTEFACT | ENCLOSURE |  |  | REACTOR ENCLOSURE | [5 empty] | rdl:RDS868904 |  | A <REACTOR ENCLOSURE> is an <ARTEFACT> and an <ENCLOSURE> for a <REACTOR> | [5 empty] | dm:ClassOfInanimatePhysicalObject
ARTEFACT | ENCLOSURE |  |  | STEAM CHEST | [5 empty] | rdl:RDS424690191 |  | A <STEAM CHEST> is an <ARTEFACT> and an <ENCLOSURE> intended to house governor valves in order to have admitted the correct steam flow to the turbine | [5 empty] | dm:ClassOfInanimatePhysicalObject
ARTEFACT | ENCLOSURE |  |  | STEAMATION BOX | [5 empty] | rdl:RDS43168638190 |  | A <STEAMATION BOX> is an <ARTEFACT> and an <ENCLOSURE> that is a device to keep the bed fluidised by means of steam. Typically used as a catcracker internal | [5 empty] | dm:ClassOfInanimatePhysicalObject
ARTEFACT | ENCLOSURE |  |  | STEM ENCLOSURE | [5 empty] | rdl:RDS429884 |  | A <STEM ENCLOSURE> is an <ARTEFACT> and an <ENCLOSURE> surrounding the stem of a rising stem valve | [5 empty] | dm:ClassOfInanimatePhysicalObject
ARTEFACT | ENCLOSURE |  |  | SWITCHGEAR AND CONTROL GEAR ENCLOSURE | [5 empty] | rdl:RDS12957376 |  | A <SWITCHGEAR AND CONTROL GEAR ENCLOSURE> is an <ARTEFACT> and an <ENCLOSURE> for a switchgear and control gear | [5 empty] | dm:ClassOfInanimatePhysicalObject
ENCLOSURE | Feature | INSTRUMENTATION ITEM |  | THERMOWELL STEM | [5 empty] | rdl:RDS7278214 |  | A <THERMOWELL STEM> is an <INSTRUMENTATION ITEM> and a <Feature> and an <ENCLOSURE> that is the hollow cylindrical part of a thermowell that is housing the thermocouple or thermoelement and is protruding into the process medium | [5 empty] | dm:ClassOfInanimatePhysicalObject
THERMOWELL STEM |  |  |  |  | STEPPED THERMOWELL STEM | [5 empty] | rdl:RDS7278349 |  | A <STEPPED THERMOWELL STEM> is a <THERMOWEL STEM> which is stepped, i.e. consisting of two or more cylindrical sections where the outside diameters of the cylinders are diminishing towards the tip. | [5 empty] | dm:ClassOfInanimatePhysicalObject
THERMOWELL STEM |  |  |  |  | STRAIGHT THERMOWELL STEM | [5 empty] | rdl:RDS7278259 |  | A <STRAIGHT THERMOWELL STEM> is a <THERMOWEL STEM> that has a cylindrical shape. | [5 empty] | dm:ClassOfInanimatePhysicalObject
THERMOWELL STEM |  |  |  |  | TAPERED THERMOWELL STEM | [5 empty] | rdl:RDS7278304 |  | A <TAPERED THERMOWELL STEM> is a <THERMOWEL STEM> that has a tapered shape. | [5 empty] | dm:ClassOfInanimatePhysicalObject
ARTEFACT | ENCLOSURE |  |  | TRANSFORMER DISCONNECTING BOX ENCLOSURE | [5 empty] | rdl:RDS868814 |  | A <TRANSFORMER DISCONNECTING BOX ENCLOSURE> is an <ARTEFACT> and an <ENCLOSURE> that contains links that can be disconnected to isolate a transformer winding from the cable terminal box | [5 empty] | dm:ClassOfInanimatePhysicalObject