## Sheet1
FunctionalObject |  |  | ENERGY TRANSFERRER | [5 empty] | rdl:RDS2222106 |  | An <ENERGY TRANSFERRER> is a <FunctionalObject> that is capable of <TRANSFERRING ENERGY> | [5 empty] | dm:ClassOfFunctionalObject
ARTEFACT | ENERGY TRANSFERRER |  |  | CLUTCH | [5 empty] | rdl:RDS439379 |  | A <CLUTCH> is an <ARTEFACT> and an <ENERGY TRANSFERRER> that is intended to transfer energy between two shafts providing the capability to connect and disconnect the shafts | [5 empty] | dm:ClassOfInanimatePhysicalObject
ARTEFACT | CLUTCH |  |  |  | MAGNETIC FRICTION CLUTCH | [5 empty] | rdl:RDS1004624 |  | A <MAGNETIC FRICTION CLUTCH> is an <ARTEFACT> and a <CLUTCH> utilizing the friction of electromagnetic force in combination with friction to connect or disconnect two shafts or rotating members | [5 empty] | dm:ClassOfInanimatePhysicalObject
ARTEFACT | CLUTCH |  |  |  | MECHANICAL CLUTCH | [5 empty] | rdl:RDS890954 |  | A <MECHANICAL CLUTCH> is an <ARTEFACT> and a <CLUTCH> intended to use spring force or hydraulic force in combination with friction to connect or disconnect two shafts or rotating members | [5 empty] | dm:ClassOfInanimatePhysicalObject
ARTEFACT | ENERGY TRANSFERRER |  |  | COIL | [5 empty] | rdl:RDS440234 |  | A <COIL> is an <ARTEFACT> and an <ENERGY TRANSFERRER> that is a length of <PIPE> or <WIRE> wound in a joined sequence of concentric rings | [5 empty] | dm:ClassOfInanimatePhysicalObject
ARTEFACT | COIL |  |  |  | CYLINDER JACKET | [5 empty] | rdl:RDS13590914 |  | A <CYLINDER JACKET> is an <ARTEFACT> and a <COIL> or cylinder of wrought iron or steel placed round a cylinder liner to support and form a cooling channel or chamber | [5 empty] | dm:ClassOfInanimatePhysicalObject
COIL | ELECTRICAL HEATING ELEMENT |  |  |  | ELECTRICAL HEATER COIL | [5 empty] | rdl:RDS414224 |  | An <ELECTRICAL HEATER COIL> is a <COIL> and an <ELECTRICAL HEATING ELEMENT> for heating a fluid by electric power | [5 empty] | dm:ClassOfInanimatePhysicalObject
COIL | WINDING |  |  |  | ELECTROMAGNETIC COIL | [5 empty] | rdl:RDS872774 |  | An <ELECTROMAGNETIC COIL> is a <COIL> and a <WINDING> that is a set of series-connected turns, usually coaxial | [5 empty] | dm:ClassOfInanimatePhysicalObject
ELECTROMAGNETIC COIL | [5 empty] | BLOW-OUT COIL | [5 empty] | rdl:RDS955034 |  | A <BLOW-OUT COIL> is an <ELECTROMAGNETIC COIL> designed to produce a magnetic field arranged to deflect an arc, e.g. into an arc-chute | [5 empty] | dm:ClassOfInanimatePhysicalObject
ELECTROMAGNETIC COIL | [5 empty] | CONTACTOR COIL | [5 empty] | rdl:RDS6588980 |  | A <CONTACTOR COIL> is an <ELECTROMAGNETIC COIL> that operates a contactor when energised | [5 empty] | dm:ClassOfInanimatePhysicalObject
ELECTROMAGNETIC COIL | [5 empty] | PICKUP COIL | [5 empty] | rdl:RDS7497410 |  | A <PICKUP COIL> is an <ELECTROMAGNETIC COIL> designed to produce a voltage pulse | [5 empty] | dm:ClassOfInanimatePhysicalObject
INSTRUMENTATION ITEM | PICKUP COIL | [5 empty] | MAGNETIC INDUCTIVE PICKUP | [5 empty] | rdl:RDS4248470 |  | A <MAGNETIC INDUCTIVE PICKUP> is an <INSTRUMENTATION ITEM> and a <PICKUP COIL> principle (Used in turbine flow meters.) | [5 empty] | dm:ClassOfInanimatePhysicalObject
INSTRUMENTATION ITEM | PICKUP COIL | [5 empty] | MAGNETIC RELUCTANCE PICKUP | [5 empty] | rdl:RDS4248515 |  | A <MAGNETIC RELUCTANCE PICKUP> is an <INSTRUMENTATION ITEM> and a <PICKUP COIL> using the <MAGNETIC RELUCTANCE> principle (Used in turbine flow meters.) | [5 empty] | dm:ClassOfInanimatePhysicalObject
INSTRUMENTATION ITEM | PICKUP COIL | [5 empty] | MODULATED CARRIER FREQUENCY PICKUP | [5 empty] | rdl:RDS4248560 |  | A <MODULATED CARRIER FREQUENCY PICKUP> is an <INSTRUMENTATION ITEM> and a <PICKUP COIL> using a modulated <FREQUENCY> of a carrier wave (Used in turbine flow meters.) | [5 empty] | dm:ClassOfInanimatePhysicalObject
ELECTROMAGNETIC COIL | [5 empty] | RELAY COIL | [5 empty] | rdl:RDS6622098 |  | A <RELAY COIL> is an <ELECTROMAGNETIC COIL> that operates a relay when energised | [5 empty] | dm:ClassOfInanimatePhysicalObject
ELECTROMAGNETIC COIL | [5 empty] | SHUNT COIL | [5 empty] | rdl:RDS5763215 |  | A <SHUNT COIL> is an <ELECTROMAGNETIC COIL> in which current passing will create a magnetic field, designed for shunt | [5 empty] | dm:ClassOfInanimatePhysicalObject
ELECTROMAGNETIC COIL | [5 empty] | SOLENOID | [5 empty] | rdl:RDS965654 |  | A <SOLENOID> is an <ELECTROMAGNETIC COIL> , which is a cylindrical coil, the length of which is much greater than its transverse dimensions and which is used to produce a magnetic field | [5 empty] | dm:ClassOfInanimatePhysicalObject
ELECTROMAGNETIC COIL | [5 empty] | UNDERVOLTAGE COIL | [5 empty] | rdl:RDS5763260 |  | An <UNDERVOLTAGE COIL> is an <ELECTROMAGNETIC COIL> in which current passing will create a magnetic field, designed for undervoltage | [5 empty] | dm:ClassOfInanimatePhysicalObject
ARTEFACT | COIL |  |  |  | PIPE COIL | [5 empty] | rdl:RDS11018780 |  | A <PIPE COIL> is an <ARTEFACT> and a <COIL> whose main constituent part is a pipe that is wound in the form of a spiral or helix | [5 empty] | dm:ClassOfInanimatePhysicalObject
COOLER | FLUID CONTAINER | PIPE COIL |  |  |  | COOLING COIL | [5 empty] | rdl:RDS467369 |  | A <COOLING COIL> is a <COOLER> and a <PIPE COIL> and a <FLUID CONTAINER> in which heat is transferred from the material or space cooled to the primary refrigerant | [5 empty] | dm:ClassOfInanimatePhysicalObject
AIR COOLED OBJECT | COOLING COIL | [5 empty] | AIR COOLED COIL | [5 empty] | rdl:RDS1069493671 |  | An <AIR COOLED COIL> is a <COOLING COIL> and an <AIR COOLED OBJECT> | [5 empty] | dm:ClassOfInanimatePhysicalObject
COOLING COIL | [6 empty] | COOLING COIL WITH MOISTURE ELIMINATOR | [5 empty] | rdl:RDS297719 |  | A <COOLING COIL WITH MOISTURE ELIMINATOR> is a <COOLING COIL> that has a part to eliminate water droplets from the air current by direct impaction. The elimination of water droplets helps to reduce the load on cooling systems, improve cooling efficiency and extend equipment life | [5 empty] | dm:ClassOfInanimatePhysicalObject
HEATER | PIPE COIL |  |  |  |  | HEATING COIL | [5 empty] | rdl:RDS304244 |  | A <HEATING COIL> is a <PIPE COIL> and a <HEATER> where heat is transfered from an internal heating medium to a surrounding substance | [5 empty] | dm:ClassOfInanimatePhysicalObject
HEATING COIL | [6 empty] | INTERNAL HEATING COIL | [5 empty] | rdl:RDS305279 |  | An <INTERNAL HEATING COIL> is a <HEATING COIL> located inside another unit. | [5 empty] | dm:ClassOfInanimatePhysicalObject
PIPE COIL | [5 empty] | PROFILE COIL | [5 empty] | rdl:RDS11018825 |  | A <PROFILE COIL> is a <PIPE COIL> that is intended to direct a fluid through for heat exchange. | [5 empty] | dm:ClassOfInanimatePhysicalObject
PROFILE COIL | [6 empty] | LIMPET COIL | [5 empty] | rdl:RDS11016305 |  | A <LIMPET COIL> is a <PROFILE COIL> that is a half-pipe welded to a wall. | [5 empty] | dm:ClassOfInanimatePhysicalObject
PIPE COIL | [5 empty] | STEAM COIL | [5 empty] | rdl:RDS11280776 |  | A <STEAM COIL> is a <PIPE COIL> that contains steam. | [5 empty] | dm:ClassOfInanimatePhysicalObject
ARTEFACT | ENERGY TRANSFERRER |  |  | DRIVE BELT | [5 empty] | rdl:RDS414989 |  | A <DRIVE BELT> is an <ARTEFACT> and an <ENERGY TRANSFERRER> that is an endless belt transferring rotational energy from one pulley to another | [5 empty] | dm:ClassOfInanimatePhysicalObject
ARTEFACT | DRIVE BELT |  |  |  | V-BELT | [5 empty] | rdl:RDS5783180 |  | A <V-BELT> is an <ARTEFACT> and a <DRIVE BELT> with a V shape designed to fit in a groove of a pulley, used to transmit power or torque from the driving component to the driven component | [5 empty] | dm:ClassOfInanimatePhysicalObject
ARTEFACT | ENERGY TRANSFERRER |  |  | DRIVE SHAFT | [5 empty] | rdl:RDS415619 |  | A <DRIVE SHAFT> is an <ARTEFACT> and an <ENERGY TRANSFERRER> that is a shaft used to transfer rotational power from a prime driver to several individual machines by use of drive belts and pulley wheels | [5 empty] | dm:ClassOfInanimatePhysicalObject
ARTEFACT | ELECTRIC CIRCUIT | ENERGY TRANSFERRER |  | ELECTRIC LINE | [5 empty] | rdl:RDS1009889 |  | An <ELECTRIC LINE> is an <ARTEFACT> and an <ELECTRIC CIRCUIT> and an <ENERGY TRANSFERRER> that is an arrangement of conductors, insulating materials and accessories for transferring electricity between two points of a system | [5 empty] | dm:ClassOfInanimatePhysicalObject
ELECTRIC LINE |  |  |  |  | GAS INSULATED ELECTRIC LINE | [5 empty] | rdl:RDS1009979 |  | A <GAS INSULATED ELECTRIC LINE> is an <ELECTRIC LINE> whose conductors are contained in an enclosure and insulated with a compressed gas | [5 empty] | dm:ClassOfInanimatePhysicalObject
ARTEFACT | COUPLER | ENERGY TRANSFERRER |  | FLUID COUPLING | [5 empty] | rdl:RDS439424 |  | A <FLUID COUPLING> is an <ARTEFACT> and a <COUPLER> and a <ENERGY TRANSFERRER> intended to transmit power and act as a clutch and uses fluid while allowing variable speed | [5 empty] | dm:ClassOfInanimatePhysicalObject
FLUID COUPLING |  |  |  |  | HYDRAULIC TORQUE CONVERTER | [5 empty] | rdl:RDS891179 |  | A <HYDRAULIC TORQUE CONVERTER> is <FLUID COUPLING> allowing a smooth start of a driven equiment and then keeping a nearly constant speed | [5 empty] | dm:ClassOfInanimatePhysicalObject
HYDRAULIC TORQUE CONVERTER | [5 empty] | HYDRODYNAMIC DRIVE | [5 empty] | rdl:RDS891044 |  | A <HYDRODYNAMIC DRIVE> is a <HYDRAULIC TORQUE CONVERTER> utilizing planetary gear trains acting as a oil pump. Throttling the discharge of these pumps creates back pressure and increases the drive torque to the sun gear | [5 empty] | dm:ClassOfInanimatePhysicalObject
HYDRAULIC TORQUE CONVERTER | [5 empty] | HYDROKINETIC DRIVE | [5 empty] | rdl:RDS890999 |  | A <HYDROKINETIC DRIVE> is a <HYDRAULIC TORQUE CONVERTER> utilizing an oil fluid beeing accelerated in an impeller (driving member) and then decelerated as it impinge on the blades of the runner (driven member) | [5 empty] | dm:ClassOfInanimatePhysicalObject
HYDRAULIC TORQUE CONVERTER | [5 empty] | HYDROVISCOUS DRIVE | [5 empty] | rdl:RDS891089 |  | A <HYDROVISCOUS DRIVE> is a <HYDRAULIC TORQUE CONVERTER> utilizing the variation of shear forces in a oil film. The hydroviscous drive varies its torque capability by varying the film thickness between driving and driven members rotating in oil | [5 empty] | dm:ClassOfInanimatePhysicalObject
FLUID COUPLING |  |  |  |  | HYDROSTATIC DRIVE | [5 empty] | rdl:RDS891134 |  | A <HYDROSTATIC DRIVE> is <FLUID COUPLING> that uses positive displacement hydraulic pumps in conjunction with positive displacement hydraulic motors | [5 empty] | dm:ClassOfInanimatePhysicalObject
FLUID COUPLING |  |  |  |  | VARIABLE SPEED FLUID COUPLING | [5 empty] | rdl:RDS891224 |  | A <VARIABLE SPEED FLUID COUPLING> is <FLUID COUPLING> driven by a constant speed driver allowing to transmit power at variable speed; the coupling has a inbuilt mechanism to change speed | [5 empty] | dm:ClassOfInanimatePhysicalObject
ARTEFACT | COUPLER | ENERGY TRANSFERRER |  | MECHANICAL POWER TRANSMISSION COUPLING | [5 empty] | rdl:RDS431639 |  | A <MECHANICAL POWER TRANSMISSION COUPLING> is an <ARTEFACT> and a <COUPLER> and an <ENERGY TRANSFERRER> that is a flexible or rigid connection between two coaxial shafts, transferring torque from the one to the other | [5 empty] | dm:ClassOfInanimatePhysicalObject
MECHANICAL POWER TRANSMISSION COUPLING |  |  |  |  | CLUTCH ASSEMBLY | [5 empty] | rdl:RDS16766109 |  | A <CLUTCH ASSEMBLY> is a <MECHANICAL POWER TRANSMISSION COUPLING> that consists of a clutch with required auxiliaries to allow free connection and disconnection of rotating shafts | [5 empty] | dm:ClassOfInanimatePhysicalObject
MECHANICAL POWER TRANSMISSION COUPLING |  |  |  |  | DIAPHRAGM COUPLING | [5 empty] | rdl:RDS22268079 |  | A <DIAPHRAGM COUPLING > is a <MECHANICAL POWER TRANSMISSION COUPLING> containing one or more flexible elements in the form of circular plates (diaphragms) that are attached to one part of the coupling at the outer diameter and the other part at the inner diameter; the flexible elements absorb any mis-alignment between input and output shafts | [5 empty] | dm:ClassOfInanimatePhysicalObject
MECHANICAL POWER TRANSMISSION COUPLING |  |  |  |  | DISC COUPLING | [5 empty] | rdl:RDS22268089 |  | A <DISC COUPLING> is a <MECHANICAL POWER TRANSMISSION COUPLING> that consists of one or more elements that are alternately attached circumferentially to the two parts of the coupling; the attachment points being substantially at the same radial distance from the axial centerline | [5 empty] | dm:ClassOfInanimatePhysicalObject
DISC COUPLING | [5 empty] | FLEXIBLE DISC COUPLING | [5 empty] | rdl:RDS2226810 |  | A <FLEXIBLE DISC COUPLING> is a <DISC COUPLING> with flexible discs | [5 empty] | dm:ClassOfInanimatePhysicalObject
MECHANICAL POWER TRANSMISSION COUPLING |  |  |  |  | DRIVER TO CENTRIFUGAL COMPRESSOR COUPLING | [5 empty] | rdl:RDS14216977 |  | A <DRIVER TO CENTRIFUGAL COMPRESSOR COUPLING> is a <MECHANICAL POWER TRANSMISSION COUPLING> that is used to connect driver and centrifugal compressor | [5 empty] | dm:ClassOfInanimatePhysicalObject
MECHANICAL POWER TRANSMISSION COUPLING |  |  |  |  | DRIVER TO GEAR COUPLING | [5 empty] | rdl:RDS14217112 |  | A <DRIVER TO GEAR COUPLING> is a <MECHANICAL POWER TRANSMISSION COUPLING> that is a gear coupling that is used to connect driver and gear | [5 empty] | dm:ClassOfInanimatePhysicalObject
MECHANICAL POWER TRANSMISSION COUPLING |  |  |  |  | EDDY-CURRENT ADJUSTABLE TORQUE COUPLING | [5 empty] | rdl:RDS891359 |  | An <EDDY-CURRENT ADJUSTABLE TORQUE COUPLING> is a <MECHANICAL POWER TRANSMISSION COUPLING> utilizating a magnetic field set up between the input and output member to obtain variable torque and speed between a constant speed driver and a driven equipment | [5 empty] | dm:ClassOfInanimatePhysicalObject
MECHANICAL POWER TRANSMISSION COUPLING |  |  |  |  | FLEXIBLE COMPRESSION SLEEVE COUPLING | [5 empty] | rdl:RDS2226809 |  | A <FLEXIBLE COMPRESSION SLEEVE COUPLING> is a <MECHANICAL POWER TRANSMISSION COUPLING> that uses a flexible element generally made of rubber | [5 empty] | dm:ClassOfInanimatePhysicalObject
MECHANICAL POWER TRANSMISSION COUPLING |  |  |  |  | FLEXIBLE COUPLING | [5 empty] | rdl:RDS417689 |  | A <FLEXIBLE COUPLING> is a <MECHANICAL POWER TRANSMISSION COUPLING> used to connect two co-axial shafts in which perfectly rigid alignment is impossible; the torque is transmitted from one flange to another through a resilient member or by gear teeth which also allows a limited end float | [5 empty] | dm:ClassOfInanimatePhysicalObject
FLEXIBLE COUPLING | [5 empty] | CONSTANT VELOCITY JOINT | [5 empty] | rdl:RDS443519 |  | A <CONSTANT VELOCITY JOINT> is a <FLEXIBLE COUPLING> used for the drive shafts of front-wheel drive cars, which allow a high beding angle without showing cylindrical velocity changes like on conventional universal joints. | [5 empty] | dm:ClassOfInanimatePhysicalObject
FLEXIBLE COUPLING | [5 empty] | DOUBLE ENGAGEMENT COUPLING | [5 empty] | rdl:RDS885554 |  | A <DOUBLE ENGAGEMENT COUPLING> is a <FLEXIBLE COUPLING> with two planes of flexure. <NOTE>; This arrangement enables couplings of certain types, notably gear and metallic flexible element types, which cannot normally accommodate parallel (or lateral) offset, to do so. | [5 empty] | dm:ClassOfInanimatePhysicalObject
FLEXIBLE COUPLING | [5 empty] | ELASTOMERIC FLEXIBLE ELEMENT COUPLING | [5 empty] | rdl:RDS885419 |  | An <ELASTOMERIC FLEXIBLE ELEMENT COUPLING> is a <FLEXIBLE COUPLING> in which the torque is transmitted through one or several elastomeric elements. | [5 empty] | dm:ClassOfInanimatePhysicalObject
ELASTOMERIC FLEXIBLE ELEMENT COUPLING | [6 empty] | ELASTOMERIC COMPRESSION COUPLING | [5 empty] | rdl:RDS885509 |  | An <ELASTOMERIC COMPRESSION COUPLING> is an <ELASTOMERIC FLEXIBLE ELEMENT COUPLING> in which elastomeric inserts, often in the form of bushes or wedges, or one single insert, are located between adjacent parts of the driving and driven halves of the coupling and are principally loaded in compressio. | [5 empty] | dm:ClassOfInanimatePhysicalObject
ELASTOMERIC FLEXIBLE ELEMENT COUPLING | [6 empty] | ELASTOMERIC SHEAR COUPLING | [5 empty] | rdl:RDS885464 |  | An <ELASTOMERIC SHEAR COUPLING> is an <ELASTOMERIC FLEXIBLE ELEMENT COUPLING> in which the torque is transmitted through an elastomeric element which is principally loaded in shear. The element may be in form of a tyre, a bellow (with one ore more convolutions) or a diaphragm. | [5 empty] | dm:ClassOfInanimatePhysicalObject
FLEXIBLE COUPLING | [5 empty] | MECHANICAL CONTACT COUPLING | [5 empty] | rdl:RDS885329 |  | A <MECHANICAL CONTACT COUPLING> is a <FLEXIBLE COUPLING> designed to transmit torqe by direct mechanical contact between mating parts and accommodate misalignment and axial displacement by relative rocking and sliding motion between the parts in contact. The contacting parts may be metallic or may be made of self-lubricating non-metallic material. | [5 empty] | dm:ClassOfInanimatePhysicalObject
MECHANICAL CONTACT COUPLING | [6 empty] | GEAR COUPLING | [5 empty] | rdl:RDS434024 |  | A <GEAR COUPLING> is a <MECHANICAL CONTACT COUPLING> designed to transmit torque and accommodate misalignment and axial displacement by relative rocking and sliding motion between mating internal and external profiled gears. | [5 empty] | dm:ClassOfInanimatePhysicalObject
GEAR COUPLING | [7 empty] | GEAR TO COMPRESSOR COUPLING | [5 empty] | rdl:RDS14217157 |  | A <GEAR TO COMPRESSOR COUPLING> is a <GEAR COUPLING> that is used to connect gear and compressor. | [5 empty] | dm:ClassOfInanimatePhysicalObject
GEAR COUPLING | [7 empty] | GREASE-LUBRICATED GEAR COUPLING | [5 empty] | rdl:RDS16033213 |  | A <GREASE-LUBRICATED GEAR COUPLING> is a <GEAR COUPLING> which is lubricated by grease. | [5 empty] | dm:ClassOfInanimatePhysicalObject
GEAR COUPLING | [7 empty] | OIL-LUBRICATED GEAR COUPLING | [5 empty] | rdl:RDS16032959 |  | An <OIL-LUBRICATED GEAR COUPLING> is a <GEAR COUPLING> which is oil lubricated. | [5 empty] | dm:ClassOfInanimatePhysicalObject
OIL-LUBRICATED GEAR COUPLING | [8 empty] | BATCH-LUBE GEAR COUPLING | [5 empty] | rdl:RDS16033134 |  | A <BATCH-LUBE GEAR COUPLING> is an <OIL-LUBRICATED GEAR COUPLING> which is intended to be lubricated by a periodically changed charge of oil | [5 empty] | dm:ClassOfInanimatePhysicalObject
OIL-LUBRICATED GEAR COUPLING | [8 empty] | FLOODED-MESH GEAR COUPLING | [5 empty] | rdl:RDS16033038 |  | A <FLOODED-MESH GEAR COUPLING> is an <OIL-LUBRICATED GEAR COUPLING> which is continously lubricated as the gear meshes are completely submerged in oil during normal operation | [5 empty] | dm:ClassOfInanimatePhysicalObject
GEAR COUPLING | [7 empty] | SELF LUBRICATED GEAR COUPLING | [5 empty] | rdl:RDS16032880 |  | A <SELF LUBRICATED GEAR COUPLING> is a gear coupling that is self lubricated. | [5 empty] | dm:ClassOfInanimatePhysicalObject
MECHANICAL CONTACT COUPLING | [6 empty] | ROLLER CHAIN FLEXIBLE COUPLING | [5 empty] | rdl:RDS890549 |  | A <ROLLER CHAIN FLEXIBLE COUPLING> is a <MECHANICAL CONTACT COUPLING> which employs two sprocket-like members mounted one on each of the two shafts and connected by an annulus of roller chain. | [5 empty] | dm:ClassOfInanimatePhysicalObject
FLEXIBLE COUPLING | [5 empty] | METALLIC FLEXIBLE ELEMENT COUPLING | [5 empty] | rdl:RDS885374 |  | A <METALLIC FLEXIBLE ELEMENT COUPLING> is a <FLEXIBLE COUPLING> that obtains its flexibility from the flexing of thin metallic discs, diaphragms or links. | [5 empty] | dm:ClassOfInanimatePhysicalObject
METALLIC FLEXIBLE ELEMENT COUPLING | [6 empty] | METALLIC DIAPHRAGM COUPLING | [5 empty] | rdl:RDS813689 |  | A <METALLIC DIAPHRAGM COUPLING> is a <METALLIC FLEXIBLE ELEMENT COUPLING> consisting of one or more metallic flexible elements in the form of thin circular plates that are attached to one part of the coupling at their outer diameter and the other part at their inner diameter. | [5 empty] | dm:ClassOfInanimatePhysicalObject
METALLIC FLEXIBLE ELEMENT COUPLING | [6 empty] | METALLIC DISC COUPLING | [5 empty] | rdl:RDS813779 |  | A <METALLIC DISC COUPLING> is a <METALLIC FLEXIBLE ELEMENT COUPLING> consisting of one or more metallic flexible elements that are alternately attached to the two parts of the coupling; the attachment points being substantially at the same distance from the centerline. | [5 empty] | dm:ClassOfInanimatePhysicalObject
FLEXIBLE COUPLING | [5 empty] | QUILL-SHAFT COUPLING | [5 empty] | rdl:RDS885599 |  | A <QUILL-SHAFT COUPLING> is a <FLEXIBLE COUPLING> designed to accommodate angular misalignment, parallel (or lateral) offset and torsional fluctuations by elastic deformation of a relatively long slender shaft. <NOTE Q>uill-shaft couplings cannot normally accommodate axial displacement. | [5 empty] | dm:ClassOfInanimatePhysicalObject
FLEXIBLE COUPLING | [5 empty] | SINGLE ENGAGEMENT COUPLING | [5 empty] | rdl:RDS885644 |  | A <SINGLE ENGAGEMENT COUPLING> is a <FLEXIBLE COUPLING> with only one plane of flexure. <NOTE>; Single engagement couplings of some types, notably gear and metallic flexible element types, will not normally accommodate parallel (or lateral) offset. | [5 empty] | dm:ClassOfInanimatePhysicalObject
FLEXIBLE COUPLING | [5 empty] | TORSIONALLY RESILIENT COUPLING | [5 empty] | rdl:RDS885689 |  | A <TORSIONALLY RESILIENT COUPLING> is a <FLEXIBLE COUPLING> incorporating increased torsional flexibility and/or torsional damping. A torsionally resilIent coupling may or may not also be designed to accommodate misalignment and/or axial displacement. | [5 empty] | dm:ClassOfInanimatePhysicalObject
FLEXIBLE COUPLING | [5 empty] | UNIVERSAL JOINT | [5 empty] | rdl:RDS443474 |  | A <UNIVERSAL JOINT> is a <FLEXIBLE COUPLING> is coupling devices that transmit torque and rotary motion from one shaft to another at fixed or varying angles of intersection | [5 empty] | dm:ClassOfInanimatePhysicalObject
MECHANICAL POWER TRANSMISSION COUPLING |  |  |  |  | MAGNETIC COUPLING | [5 empty] | rdl:RDS1004444 |  | A <MAGNETIC COUPLING> is a <MECHANICAL POWER TRANSMISSION COUPLING> that is a <COUPLING> that transmits torque from one shaft to another by electromagnetic or magnetic means | [5 empty] | dm:ClassOfInanimatePhysicalObject
MAGNETIC COUPLING | [5 empty] | HYSTERESIS COUPLING | [5 empty] | rdl:RDS1004579 |  | A <HYSTERESIS COUPLING> is an <MAGNETIC COUPLING> in which torque is transmitted by forces arising from the resistance to reorientation of established magnetic fields within a ferromagnetic material | [5 empty] | dm:ClassOfInanimatePhysicalObject
MAGNETIC COUPLING | [5 empty] | INDUCTION COUPLING | [5 empty] | rdl:RDS1004489 |  | An <INDUCTION COUPLING> is an <MAGNETIC COUPLING> in which torque is transmitted by the interaction of the magnetic field produced by magnetic poles on one rotating member and the induced currents in the other rotating member | [5 empty] | dm:ClassOfInanimatePhysicalObject
INDUCTION COUPLING | [6 empty] | EDDY CURRENT COUPLING | [5 empty] | rdl:RDS7220225 |  | An <EDDY CURRENT COUPLING> is an <INDUCTION COUPLING> in which the secondary currents are induced as eddy currents in the secondary member. | [5 empty] | dm:ClassOfInanimatePhysicalObject
INDUCTION COUPLING | [6 empty] | MAGNETIC INDUCTION COUPLING | [5 empty] | rdl:RDS7220304 |  | A <MAGNETIC INDUCTION COUPLING> is an <INDUCTION COUPLING> in which the secondary currents are induced in wound or cage windings | [5 empty] | dm:ClassOfInanimatePhysicalObject
MAGNETIC COUPLING | [5 empty] | MAGNETIC PARTICLE COUPLING | [5 empty] | rdl:RDS1004669 |  | A <MAGNETIC PARTICLE COUPLING> is an <MAGNETIC COUPLING> that transmits torque through the medium of particles of a magnetic material which conglomerate in a magnetic field between coupling members | [5 empty] | dm:ClassOfInanimatePhysicalObject
MAGNETIC COUPLING | [5 empty] | SYNCHRONOUS COUPLING | [5 empty] | rdl:RDS1004534 |  | A <SYNCHRONOUS COUPLING> is an <MAGNETIC COUPLING> in which torque is transmitted by attraction between magnetic poles on both the driving and driven members which rotate at the same speed | [5 empty] | dm:ClassOfInanimatePhysicalObject
MECHANICAL POWER TRANSMISSION COUPLING |  |  |  |  | PROPELLER SHAFT COUPLING | [5 empty] | rdl:RDS13067960 |  | A <PROPELLER SHAFT COUPLING> is a <MECHANICAL POWER TRANSMISSION COUPLING> that is intended to connect a propeller shaft to gear or engine shaft | [5 empty] | dm:ClassOfInanimatePhysicalObject
MECHANICAL POWER TRANSMISSION COUPLING |  |  |  |  | RIGID COUPLING | [5 empty] | rdl:RDS890369 |  | A <RIGID COUPLING> is a <MECHANICAL POWER TRANSMISSION COUPLING> that is stiff and which is used to connect machines where it is desired to maintain shafts in precise alignment, or when the rotor of one machine is used to support and position the other rotor | [5 empty] | dm:ClassOfInanimatePhysicalObject
RIGID COUPLING | [5 empty] | FLANGED RIGID COUPLING | [5 empty] | rdl:RDS890414 |  | A <FLANGED RIGID COUPLING> is a <RIGID COUPLING> consisting of two flanged rigid members, each mounted on one of the connected shafts. The flanges are provided with a number of bolt holes for the purpose of connecting the two halves. | [5 empty] | dm:ClassOfInanimatePhysicalObject
FLANGED RIGID COUPLING | [6 empty] | ADJUSTABLE RIGID COUPLING | [5 empty] | rdl:RDS890504 |  | An <ADJUSTABLE RIGID COUPLING> is a <FLANGED RIGID COUPLING> with a threaded adjusting ring placed between the two flanges making it possible to position the driven shaft axially with respect to the driver. | [5 empty] | dm:ClassOfInanimatePhysicalObject
RIGID COUPLING | [5 empty] | SPLIT RIGID COUPLING | [5 empty] | rdl:RDS890459 |  | An <SPLIT RIGID COUPLING> is a <RIGID COUPLING> which is split along its horizontal centerline and the two halves are clamped together by a series of bolts arranged axially alongside the coupling. | [5 empty] | dm:ClassOfInanimatePhysicalObject
MECHANICAL POWER TRANSMISSION COUPLING |  |  |  |  | SPACER COUPLING | [5 empty] | rdl:RDS419384561 |  | A <SPACER COUPLING> is a <MECHANICAL POWER TRANSMISSION COUPLING> that allows maintenance of bearings and seals without removing driver or driven equipment | [5 empty] | dm:ClassOfInanimatePhysicalObject
MECHANICAL POWER TRANSMISSION COUPLING |  |  |  |  | TRANSMISSION | [5 empty] | rdl:RDS395079501 |  | A <TRANSMISSION> is a <MECHANICAL POWER TRANSMISSION COUPLING> that is intended to transmit power from a driver to a piece of driven equipment | [5 empty] | dm:ClassOfInanimatePhysicalObject
TRANSMISSION | [5 empty] | BELT DRIVE | [5 empty] | rdl:RDS395078291 |  | A <BELT DRIVE> is a <TRANSMISSION> using pulleys and belts to transmit power | [5 empty] | dm:ClassOfInanimatePhysicalObject
TRANSMISSION | [5 empty] | VARIABLE TRANSMISSION | [5 empty] | rdl:RDS409534251 |  | A <VARIABLE TRANSMISSION> is a <TRANSMISSION> that provides stepless speed control to a shaft of driven equipment | [5 empty] | dm:ClassOfInanimatePhysicalObject
VARIABLE TRANSMISSION | [6 empty] | MECHANICAL ADJUSTABLE SPEED DRIVE | [5 empty] | rdl:RDS889874 |  | A <MECHANICAL ADJUSTABLE SPEED DRIVE> is a <VARIABLE TRANSMISSION> that is intended to convert a constant rotational input speed to a rotational output speed that is steplessly variable within a certain range by mechanical means | [5 empty] | dm:ClassOfInanimatePhysicalObject
MECHANICAL ADJUSTABLE SPEED DRIVE | [7 empty] | ADJUSTABLE SPEED BELT DRIVE | [5 empty] | rdl:RDS891269 |  | An <ADJUSTABLE SPEED BELT DRIVE> is a <MECHANICAL ADJUSTABLE SPEED DRIVE> utilizing a rubber-belt or steel-belt running between adjustable pitch-sheaves to convert constant input speed to a variable output speed | [5 empty] | dm:ClassOfInanimatePhysicalObject
MECHANICAL ADJUSTABLE SPEED DRIVE | [7 empty] | FRICTION ROLLER ADJUSTABLE SPEED DRIVE | [5 empty] | rdl:RDS891314 |  | A <FRICTION ROLLER ADJUSTABLE SPEED DRIVE> is a <MECHANICAL ADJUSTABLE SPEED DRIVE> utilizating the friction between two rotating discs rolling against each other to convert constant input speed to a variable output speed | [5 empty] | dm:ClassOfInanimatePhysicalObject
VARIABLE TRANSMISSION | [6 empty] | VARIOMATIC | [5 empty] | rdl:RDS427261481 |  | A <VARIOMATIC> is a <VARIABLE TRANSMISSION> that provides stepless speed control to a shaft of driven equipment | [5 empty] | dm:ClassOfInanimatePhysicalObject
ARTEFACT | ENERGY TRANSFERRER |  |  | POWER TRANSMISSION APPLIANCE | [5 empty] | rdl:RDS13662350 |  | A <POWER TRANSMISSION APPLIANCE> is an <ARTEFACT> and an <ENERGY TRANSFERRER> and that is a connection between two shafts transferring mechanical power from one to the other | [5 empty] | dm:ClassOfInanimatePhysicalObject
POWER TRANSMISSION APPLIANCE |  |  |  |  | CAMSHAFT CHAIN DRIVE | [5 empty] | rdl:RDS13662474 |  | A <CAMSHAFT CHAIN DRIVE> is a <POWER TRANSMISSION APPLIANCE> utilizing roller chain and chain wheels transmitting rotational motion from the crankshaft to the camshaft | [5 empty] | dm:ClassOfInanimatePhysicalObject
POWER TRANSMISSION APPLIANCE |  |  |  |  | CAMSHAFT GEAR DRIVE | [5 empty] | rdl:RDS13662412 |  | A <CAMSHAFT GEAR DRIVE> is an <APOWER TRANSMISSION APPLIANCE> utilizing gear wheels transmitting rotational motion from the crankshaft to the camshaft | [5 empty] | dm:ClassOfInanimatePhysicalObject