## Sheet1
FunctionalObject |  |  | EXCHANGER | [5 empty] | rdl:RDS222232 |  | An <EXCHANGER> is a <FunctionalObject> that has a capability of <EXCHANGING> | [5 empty] | dm:ClassOfFunctionalObject
EXCHANGER |  |  |  | HEAT EXCHANGER | [5 empty] | rdl:RDS304199 |  | A <HEAT EXCHANGER> is an <EXCHANGER> that has the capability of <HEAT EXCHANGING> | [5 empty] | dm:ClassOfFunctionalObject
AIR COOLED OBJECT | FLUID CONTAINER | HEAT EXCHANGER |  |  | AIR COOLED HEAT EXCHANGER | [5 empty] | rdl:RDS14072296 |  | An <AIR COOLED HEAT EXCHANGER> is a <HEAT EXCHANGER> and an <AIR COOLED OBJECT> and a <FLUID CONTAINER> | [5 empty] | dm:ClassOfInanimatePhysicalObject
AIR COOLED HEAT EXCHANGER | [5 empty] | AIR COOLED RADIATOR | [5 empty] | rdl:RDS1070302271 |  | An <AIR COOLED RADIATOR> is an <AIR COOLED HEAT EXCHANGER> that consist of a large bank of thin tubes in which the refrigerating fluid (freq. water) is cooled by the air passing round the tubes | [5 empty] | dm:ClassOfInanimatePhysicalObject
AIR COOLED HEAT EXCHANGER | TOWER |  |  |  |  | COOLING TOWER | [5 empty] | rdl:RDS14072341 |  | A <COOLING TOWER> is an <AIR COOLED HEAT EXCHANGER> and a <TOWER> that is a tall structure through which air circulates by convection | [5 empty] | dm:ClassOfInanimatePhysicalObject
COOLING TOWER | INDIRECT CONTACT HEAT EXCHANGER | [5 empty] | DRY COOLING TOWER | [5 empty] | rdl:RDS14072386 |  | A <DRY COOLING TOWER> is a <COOLING TOWER> and an <INDIRECT CONTACT HEAT EXCHANGER> where, by full utilization of dry surface coil sections, no direct contact (and no evaporation) occurs between air and water; hence the water is cooled totally by sensible heat transfer | [5 empty] | dm:ClassOfInanimatePhysicalObject
COOLING TOWER | [6 empty] | FORCED DRAUGHT COOLING TOWER | [5 empty] | rdl:RDS14072521 |  | A <FORCED DRAUGHT COOLING TOWER> is a <COOLING TOWER> that uses mechanical energy to increase or create the air flow | [5 empty] | dm:ClassOfInanimatePhysicalObject
COOLING TOWER | DIRECT CONTACT HEAT EXCHANGER | [5 empty] | WET COOLING TOWER | [5 empty] | rdl:RDS14071846 |  | A <WET COOLING TOWER> is a <COOLING TOWER> and an <DIRECT CONTACT HEAT EXCHANGER> that derives its primary cooling effect from the evaporation that takes place when air and water are brought into direct contact | [5 empty] | dm:ClassOfInanimatePhysicalObject
AIR COOLED HEAT EXCHANGER | [5 empty] | ENGINE RADIATOR | [5 empty] | rdl:RDS13610705 |  | An <ENGINE RADIATOR> is an <AIR COOLED HEAT EXCHANGER> that is a device for dissipating heat created in a liquid-cooled machine. It consists of thin-walled tubes, or narrow passages of honeycomb form, through which the cooled liquid is conducted, and across which an airstream is induced | [5 empty] | dm:ClassOfInanimatePhysicalObject
AIR COOLED HEAT EXCHANGER | [5 empty] | FIN FAN COOLER | [5 empty] | rdl:RDS2227943 |  | A <FIN FAN COOLER> is an <AIR COOLED HEAT EXCHANGER> that moves low temperature atmospheric ambient air over multiple rows of finned tubes in order to cool an internal process fluid | [5 empty] | dm:ClassOfInanimatePhysicalObject
AIR COOLED HEAT EXCHANGER | [5 empty] | NATURAL DRAUGHT AIR COOLED HEAT EXCHANGER | [5 empty] | rdl:RDS14071936 |  | A <NATURAL DRAUGHT AIR COOLED HEAT EXCHANGER> is an <AIR COOLED HEAT EXCHANGER> that relies upon convection alone to cause circulation of the cooling air | [5 empty] | dm:ClassOfInanimatePhysicalObject
HEAT EXCHANGER |  |  |  |  | COOLER | [5 empty] | rdl:RDS1070277791 |  | A <COOLER> is a <HEAT EXCHANGER> that has a capability of <COOLING> | [5 empty] | dm:ClassOfFunctionalObject
ARTEFACT | COOLER | FLUID CONTAINER |  |  |  | AIR COOLER | [5 empty] | rdl:RDS14072206 |  | An <AIR COOLER> is an <ARTEFACT> and a <COOLER> and a <FLUID CONTAINER> that is intended to cool air | [5 empty] | dm:ClassOfInanimatePhysicalObject
AIR COOLER | [6 empty] | FORCED DRAUGHT AIR COOLER | [5 empty] | rdl:RDS14072476 |  | A <FORCED DRAUGHT AIR COOLER> is an <AIR COOLER> that uses mechanical energy to increase or create the air flow | [5 empty] | dm:ClassOfInanimatePhysicalObject
AIR COOLER | [6 empty] | INDUCED DRAUGHT AIR COOLER | [5 empty] | rdl:RDS14071891 |  | An <INDUCED DRAUGHT AIR COOLER> is an <AIR COOLER> that uses mechanical energy to force an air flow through the cooler | [5 empty] | dm:ClassOfInanimatePhysicalObject
COOLER | [5 empty] | CHILLER | [5 empty] | rdl:RDS13898940 |  | A <CHILLER> is a <COOLER> that has a capability of <CHILLING>, using a refrigerant liquid, and usually in a system containing a compressor | [5 empty] | dm:ClassOfFunctionalObject
COOLER | [5 empty] | CONDENSER | [5 empty] | rdl:RDS297314 |  | A <CONDENSER> is a <COOLER> that has a capability of <CONDENSING> a <FLUID> from <VAPOUR> to <LIQUID> | [5 empty] | dm:ClassOfFunctionalObject
ARTEFACT | CONDENSER | [5 empty] | BAROMETRIC CONDENSER | [5 empty] | rdl:RDS439829 |  | A <BAROMETRIC CONDENSER> is an <ARTEFACT> and a <CONDENSER> that has a barometric leg to maintain vacuum conditions | [5 empty] | dm:ClassOfInanimatePhysicalObject
ARTEFACT | CONDENSER | CRYSTALLISER |  |  |  |  | FREEZE CONDENSER | [5 empty] | rdl:RDS441044 |  | A <FREEZE CONDENSER> is an <ARTEFACT> and a <CONDENSER> and a <CRYSTALLISER> that solidifies by reducing the temperature and then removing the formed solids | [5 empty] | dm:ClassOfInanimatePhysicalObject
ARTEFACT | CONDENSER | [5 empty] | GLAND CONDENSER | [5 empty] | rdl:RDS814769 |  | A <GLAND CONDENSER> is an <ARTEFACT> and a <CONDENSER> used to collect steam leaking from turbine shaft end labyringths and condensing that back to DM water. | [5 empty] | dm:ClassOfInanimatePhysicalObject
CONDENSER | SHELL AND TUBE HEAT EXCHANGER | [5 empty] | SHELL AND TUBE CONDENSER | [5 empty] | rdl:RDS11015360 |  | A <SHELL AND TUBE CONDENSER> is a <CONDENSER> and a <SHELL AND TUBE HEAT EXCHANGER> | [5 empty] | dm:ClassOfInanimatePhysicalObject
ARTEFACT | CONDENSER | [5 empty] | SULPHUR CONDENSER | [5 empty] | rdl:RDS442259 |  | A <SULPHUR CONDENSER> is an <ARTEFACT> and a <CONDENSER> that is intended to cool and condense sulphurous vapour | [5 empty] | dm:ClassOfInanimatePhysicalObject
ARTEFACT | CONDENSER | [5 empty] | SURFACE CONDENSER | [5 empty] | rdl:RDS442484 |  | A <SURFACE CONDENSER> is an <ARTEFACT> and a <CONDENSER> that contains vertical plates to separate condensate from a vapour flow | [5 empty] | dm:ClassOfInanimatePhysicalObject
ARTEFACT | CONDENSER | [5 empty] | VAPOUR CONDENSER | [5 empty] | rdl:RDS1067835411 |  | A <VAPOUR CONDENSER> is an <ARTEFACT> and a <CONDENSER> that extracts the latent heat of vaporization from the vapour, as a higher-temperature heat source, by absorption in a heat-receiving fluid of lower temperature | [5 empty] | dm:ClassOfInanimatePhysicalObject
VAPOUR CONDENSER | [7 empty] | REFRIGERATION CONDENSER | [5 empty] | rdl:RDS1067839091 |  | A <REFRIGERATION CONDENSER> is a <VAPOUR CONDENSER> in a refrigeration system, where the refrigerant is liquefied and discharges its heat to the environment | [5 empty] | dm:ClassOfInanimatePhysicalObject
COOLER | FLUID CONTAINER | PIPE COIL |  |  |  | COOLING COIL | [5 empty] | rdl:RDS467369 |  | A <COOLING COIL> is a <COOLER> and a <PIPE COIL> and a <FLUID CONTAINER> in which heat is transferred from the material or space cooled to the primary refrigerant | [5 empty] | dm:ClassOfInanimatePhysicalObject
AIR COOLED OBJECT | COOLING COIL | [5 empty] | AIR COOLED COIL | [5 empty] | rdl:RDS1069493671 |  | An <AIR COOLED COIL> is a <COOLING COIL> and an <AIR COOLED OBJECT> | [5 empty] | dm:ClassOfInanimatePhysicalObject
COOLING COIL | [6 empty] | COOLING COIL WITH MOISTURE ELIMINATOR | [5 empty] | rdl:RDS297719 |  | A <COOLING COIL WITH MOISTURE ELIMINATOR> is a <COOLING COIL> that has a part to eliminate water droplets from the air current by direct impaction. The elimination of water droplets helps to reduce the load on cooling systems, improve cooling efficiency and extend equipment life | [5 empty] | dm:ClassOfInanimatePhysicalObject
COOLER | EQUIPMENT COMPONENT |  |  |  |  | COOLING ELEMENT | [5 empty] | rdl:RDS1331294101 |  | A <COOLING ELEMENT> is an <EQUIPMENT COMPONENT> and a <COOLER> that is providing cooling capabilities | [5 empty] | dm:ClassOfInanimatePhysicalObject
COOLER | SYSTEM |  |  |  |  | COOLING SYSTEM | [5 empty] | rdl:RDS277244 |  | A <COOLING SYSTEM> is a <SYSTEM> and a <COOLER> | [5 empty] | dm:ClassOfFunctionalObject
ARTEFACT | COOLING SYSTEM | [5 empty] | AIR COOLING SYSTEM | [5 empty] | rdl:RDS277379 |  | An <AIR COOLING SYSTEM> is an <ARTEFACT> and a <COOLING SYSTEM> that uses air as the cooling medium | [5 empty] | dm:ClassOfInanimatePhysicalObject
AIR COOLING SYSTEM | [7 empty] | AIR FORCED COOLING SYSTEM | [5 empty] | rdl:RDS327914 |  | An <AIR FORCED COOLING SYSTEM> is an <AIR COOLING SYSTEM> that forces air to cool something, typically by using a fan | [5 empty] | dm:ClassOfInanimatePhysicalObject
AIR COOLING SYSTEM | [7 empty] | AIR NATURAL COOLING SYSTEM | [5 empty] | rdl:RDS327869 |  | An <AIR NATURAL COOLING SYSTEM> is an <AIR COOLING SYSTEM> that cools something by natural air circulation, typically by air convection i.e. that hot air are lighter than cold air so air that are heated will rise and air that are chilled will sink | [5 empty] | dm:ClassOfInanimatePhysicalObject
ARTEFACT | COOLING SYSTEM | STORAGE FACILITY |  |  |  |  | COLD STORAGE SYSTEM | [5 empty] | rdl:RDS2228851 |  | A <COLD STORAGE SYSTEM> is an <ARTEFACT> and a <COOLING SYSTEM> and a <STORAGE FACILITY> comprising a thermally insulated compartment and a heat pump-chemical or mechanical means-to transfer heat from it to the external environment, cooling the contents to a temperature below ambient | [5 empty] | dm:ClassOfInanimatePhysicalObject
ARTEFACT | COOLING SYSTEM | [5 empty] | COOLANT COOLING SYSTEM | [5 empty] | rdl:RDS7038170 |  | A <COOLANT COOLING SYSTEM> is an <ARTEFACT> and a <COOLING SYSTEM> used to cool the coolant of another cooling system | [5 empty] | dm:ClassOfInanimatePhysicalObject
ARTEFACT | COOLING SYSTEM | [5 empty] | DRY COOLING SYSTEM | [5 empty] | rdl:RDS2226056 |  | A <DRY COOLING SYSTEM> is an <ARTEFACT> and a <COOLING SYSTEM> where cooling water is recirculated in a closed circuit and waste heat is dissipated from the cooling water to air via convection in a heat exchanger | [5 empty] | dm:ClassOfInanimatePhysicalObject
ARTEFACT | COOLING SYSTEM | [5 empty] | FORCED CIRCULATION COOLING SYSTEM | [5 empty] | rdl:RDS2224716 |  | A <FORCED CIRCULATION COOLING SYSTEM> is an <ARTEFACT> and a <COOLING SYSTEM> where a water pump is used to force water from the radiator to the water jacket of an <ENGINE> | [5 empty] | dm:ClassOfInanimatePhysicalObject
ARTEFACT | COOLING SYSTEM | [5 empty] | FRESHWATER COOLING SYSTEM | [5 empty] | rdl:RDS277334 |  | A <FRESHWATER COOLING SYSTEM> is an <ARTEFACT> and a <COOLING SYSTEM> using fresh water as the medium for heat transfer | [5 empty] | dm:ClassOfInanimatePhysicalObject
ARTEFACT | COOLING SYSTEM | [5 empty] | SEAWATER COOLING SYSTEM | [5 empty] | rdl:RDS277289 |  | A <SEAWATER COOLING SYSTEM> is an <ARTEFACT> and a <COOLING SYSTEM> that uses sea water as the cooling medium | [5 empty] | dm:ClassOfInanimatePhysicalObject
ARTEFACT | COOLING SYSTEM | [5 empty] | THERMOSYPHON COOLING SYSTEM | [5 empty] | rdl:RDS2224718 |  | A <THERMOSYPHON COOLING SYSTEM> is an <ARTEFACT> and a <COOLING SYSTEM> based on a method of passive heat exchange through natural convection, which circulates a fluid without the necessity of a mechanical pump | [5 empty] | dm:ClassOfInanimatePhysicalObject
ARTEFACT | COOLING SYSTEM | [5 empty] | TRANSFORMER COOLING SYSTEM | [5 empty] | rdl:RDS2225365 |  | A <TRANSFORMER COOLING SYSTEM> is an <ARTEFACT> and a <COOLING SYSTEM> for an <ELECTRIC TRANSFORMER> | [5 empty] | dm:ClassOfInanimatePhysicalObject
TRANSFORMER COOLING SYSTEM | [7 empty] | ONAF | [5 empty] | rdl:RDS2225367 |  | <ONAF> is a <TRANSFORMER COOLING SYSTEM> that uses a <LIQUID COMPOUND> with flash point less than or equal to 300&amp;#176;C that flows under natural convection through cooling equipment and windings, where externally <AIR> in a forced circulation is utilized as cooling medium | [5 empty] | dm:ClassOfInanimatePhysicalObject
TRANSFORMER COOLING SYSTEM | [7 empty] | ONAN | [5 empty] | rdl:RDS2225366 |  | <ONAN> is a <TRANSFORMER COOLING SYSTEM> that uses a <LIQUID COMPOUND> with flash point less than or equal to 300&amp;#176;C that flows under natural convection through cooling equipment and windings, where externally <AIR> in a natural convection is utilized as cooling medium | [5 empty] | dm:ClassOfInanimatePhysicalObject
ARTEFACT | COOLING SYSTEM | [5 empty] | WET COOLING SYSTEM | [5 empty] | rdl:RDS2226057 |  | A <WET COOLING SYSTEM> is an <ARTEFACT> and a <COOLING SYSTEM> where waste heat is dissipated to air via evaporation of cooling water. | [5 empty] | dm:ClassOfInanimatePhysicalObject
ARTEFACT | COOLER | FLUID CONTAINER |  |  |  | DESUPERHEATER | [5 empty] | rdl:RDS14072116 |  | A <DESUPERHEATER> is an <ARTEFACT> and a <COOLER> and a <FLUID CONTAINER> that has a capability of <DESUPERHEATING> | [5 empty] | dm:ClassOfInanimatePhysicalObject
DESUPERHEATER | [6 empty] | STEAM DESUPERHEATER | [5 empty] | rdl:RDS2226819 |  | A <STEAM DESUPERHEATER> is a <DESUPERHEATER> that is intended to cool <STEAM> to its <DEW POINT> | [5 empty] | dm:ClassOfInanimatePhysicalObject
ARTEFACT | COOLER | FLUID CONTAINER |  |  |  | DRINKING WATER COOLER | [5 empty] | rdl:RDS298979 |  | A <DRINKING WATER COOLER> is an <ARTEFACT> and a <COOLER> and a <FLUID CONTAINER> to cool drinking water | [5 empty] | dm:ClassOfInanimatePhysicalObject
COOLER | [5 empty] | FREEZER | [5 empty] | rdl:RDS14072161 |  | A <FREEZER> is a <COOLER> that has a capability of <FREEZING> | [5 empty] | dm:ClassOfFunctionalObject
ARTEFACT | FREEZER | [5 empty] | BELT COOLER | [5 empty] | rdl:RDS14072251 |  | A <BELT COOLER> is an <ARTEFACT> and a <FREEZER> that contains a belt on which solids crystallise | [5 empty] | dm:ClassOfInanimatePhysicalObject
ARTEFACT | FREEZER | [5 empty] | FLAKER | [5 empty] | rdl:RDS14072431 |  | A <FLAKER> is an <ARTEFACT> and a <FREEZER> that is intended to freeze a liquid and then break up the resulting solid | [5 empty] | dm:ClassOfInanimatePhysicalObject
ARTEFACT | FREEZER | [5 empty] | ICE MACHINE | [5 empty] | rdl:RDS2224491 |  | An <ICE MACHINE> is an <ARTEFACT> and a <FREEZER> that is a stand-alone appliance for making ice | [5 empty] | dm:ClassOfInanimatePhysicalObject
ARTEFACT | COOLER | FLUID CONTAINER |  |  |  | INTERCOOLER | [5 empty] | rdl:RDS13662908 |  | An <INTERCOOLER> is an <ARTEFACT> and a <COOLER> and a <FLUID CONTAINER> that is an apparatus for cooling gas heated by compression, esp. before it is compressed a second time as in a multi-stage compressor or in the cylinders of a super-charged combustion engine | [5 empty] | dm:ClassOfInanimatePhysicalObject
ARTEFACT | COOLER | FLUID CONTAINER |  |  |  | LUBRICATION OIL COOLER | [5 empty] | rdl:RDS5787958 |  | A <LUBRICATION OIL COOLER> is an <ARTEFACT> and a <COOLER> and a <FLUID CONTAINER> intended to reduce or maintain the lube oil temperature in a lube system resevoir or machine lube oil reservoir | [5 empty] | dm:ClassOfInanimatePhysicalObject
ARTEFACT | COOLER | FLUID CONTAINER |  |  |  | ROTARY COOLER | [5 empty] | rdl:RDS14071981 |  | A <ROTARY COOLER> is an <ARTEFACT> and a <COOLER> and a <FLUID CONTAINER> that princippally consist of an inclined rotating cylinder that is enclosed in a cooling jacket and used for cooling down fine powder or granular materials | [5 empty] | dm:ClassOfInanimatePhysicalObject
ARTEFACT | COOLER | FLUID CONTAINER |  |  |  | SAMPLE COOLER | [5 empty] | rdl:RDS1300690551 |  | A <SAMPLE COOLER> is an <ARTEFACT> and a <COOLER> and a <FLUID CONTAINER> that is intended for cooling a sample | [5 empty] | dm:ClassOfInanimatePhysicalObject
ARTEFACT | COOLER | FLUID CONTAINER |  |  |  | SEAWATER COOLER | [5 empty] | rdl:RDS14072026 |  | A <SEAWATER COOLER> is an <ARTEFACT> and a <COOLER> and a <FLUID CONTAINER> that uses sea water as cooling medium | [5 empty] | dm:ClassOfInanimatePhysicalObject
COOLER | FLUID CONTAINER | SHELL AND TUBE HEAT EXCHANGER |  |  |  | SHELL AND TUBE COOLER | [5 empty] | rdl:RDS14072071 |  | A <SHELL AND TUBE COOLER> is a <COOLER> and a <SHELL AND TUBE HEAT EXCHANGER> and a <FLUID CONTAINER> | [5 empty] | dm:ClassOfInanimatePhysicalObject
ARTEFACT | COOLER |  |  |  |  | SPRAY COOLER | [5 empty] | rdl:RDS2228446 |  | A <SPRAY COOLER> is an <ARTEFACT> and a <COOLER> that is based on spraying a <COOLANT> on a heated surface to be cooled | [5 empty] | dm:ClassOfInanimatePhysicalObject
ARTEFACT | COOLER | FLUID CONTAINER |  |  |  | WATER COOLER | [5 empty] | rdl:RDS2224565 |  | A <WATER COOLER> is an <ARTEFACT> and a <COOLER> and a <FLUID CONTAINER> that cools and dispenses water | [5 empty] | dm:ClassOfInanimatePhysicalObject
ARTEFACT | HEAT EXCHANGER |  |  |  | DIRECT CONTACT HEAT EXCHANGER | [5 empty] | rdl:RDS13899422 |  | A <DIRECT CONTACT HEAT EXCHANGER> is an <ARTEFACT> and a <HEAT EXCHANGER> that allows contact between the hot and cold fluids | [5 empty] | dm:ClassOfInanimatePhysicalObject
ARTEFACT | FLUID CONTAINER | HEAT EXCHANGER |  |  | FIN EXCHANGER | [5 empty] | rdl:RDS300869 |  | A <FIN EXCHANGER> is an <ARTEFACT> and a <HEAT EXCHANGER> and a <FLUID CONTAINER> with finned tubes or tubes with extended outer surface area to enhance the heat transfer rate by increasing the effective heat transfer area between the tubes and surrounding fluid | [5 empty] | dm:ClassOfInanimatePhysicalObject
ARTEFACT | FLUID CONTAINER | HEAT EXCHANGER |  |  | HEAT EXCHANGER UNIT | [5 empty] | rdl:RDS14103460 |  | A <HEAT EXCHANGER UNIT> is an <ARTEFACT> and a <HEAT EXCHANGER> and a <FLUID CONTAINER> and that is an assembly of one or more heat exchangers which are physically connected | [5 empty] | dm:ClassOfInanimatePhysicalObject
ARTEFACT | FLUID CONDUCTOR | HEAT EXCHANGER |  |  | HEAT PIPE | [5 empty] | rdl:RDS14069890 |  | A <HEAT PIPE> is an <ARTEFACT> and a <FLUID CONDUCTOR> and a <HEAT EXCHANGER> that is transfering heat from one medium to another, e.g. from flue gas to water in a fired-tube boiler | [5 empty] | dm:ClassOfInanimatePhysicalObject
ARTEFACT | FLUID CONTAINER | HEAT EXCHANGER |  |  | INDIRECT CONTACT HEAT EXCHANGER | [5 empty] | rdl:RDS13899360 |  | An <INDIRECT CONTACT HEAT EXCHANGER> is an <ARTEFACT> and a <HEAT EXCHANGER> and a <FLUID CONTAINER> that separates the hot and cold fluids by physical means | [5 empty] | dm:ClassOfInanimatePhysicalObject
CRYOGENIC DEVICE | INDIRECT CONTACT HEAT EXCHANGER |  |  |  |  | CRYOGENIC HEAT EXCHANGER | [5 empty] | rdl:RDS11018330 |  | A <CRYOGENIC HEAT EXCHANGER> is a <CRYOGENIC DEVICE> and a <INDIRECT CONTACT HEAT EXCHANGER> | [5 empty] | dm:ClassOfInanimatePhysicalObject
INDIRECT CONTACT HEAT EXCHANGER | [5 empty] | FINNED TUBE HEAT EXCHANGER | [5 empty] | rdl:RDS444779 |  | A <FINNED TUBE HEAT EXCHANGER> is an <INDIRECT CONTACT HEAT EXCHANGER> that has finned tubes | [5 empty] | dm:ClassOfInanimatePhysicalObject
INDIRECT CONTACT HEAT EXCHANGER | [5 empty] | FORCED DRAFT EXCHANGER | [5 empty] | rdl:RDS302984 |  | A <FORCED DRAFT EXCHANGER> is an <INDIRECT CONTACT HEAT EXCHANGER> where the medium on one of the two sides are forced by external forces | [5 empty] | dm:ClassOfInanimatePhysicalObject
INDIRECT CONTACT HEAT EXCHANGER | [5 empty] | HEAT EXCHANGER SUITABLE FOR 18DE921B | [5 empty] | nor:RDS13599297 |  | A <HEAT EXCHANGER SUITABLE FOR 18DE921B> is an <INDIRECT CONTACT HEAT EXCHANGER> suitable for electric motor suitable for 18DE921B | [5 empty] | dm:ClassOfInanimatePhysicalObject
INDIRECT CONTACT HEAT EXCHANGER | [5 empty] | HEATING RADIATOR | [5 empty] | rdl:RDS2224534 |  | A <HEATING RADIATOR> is an <INDIRECT CONTACT HEAT EXCHANGER> intended for <HEATING> an <ENCLOSED SPACE> with a hot <FLUID> | [5 empty] | dm:ClassOfInanimatePhysicalObject
INDIRECT CONTACT HEAT EXCHANGER | [5 empty] | NON-TUBULAR HEAT EXCHANGER | [5 empty] | rdl:RDS13971120 |  | A <NON-TUBULAR HEAT EXCHANGER> is an <INDIRECT CONTACT HEAT EXCHANGER> that separates the hot and cold fluids by plates | [5 empty] | dm:ClassOfInanimatePhysicalObject
NON-TUBULAR HEAT EXCHANGER | [6 empty] | PLATE HEAT EXCHANGER | [5 empty] | rdl:RDS2224529 |  | A <PLATE HEAT EXCHANGER> is a <NON-TUBULAR HEAT EXCHANGER> that uses metal plates to transfer heat between two fluids | [5 empty] | dm:ClassOfInanimatePhysicalObject
PLATE HEAT EXCHANGER | [7 empty] | CORRUGATED PLATE HEAT EXCHANGER | [5 empty] | rdl:RDS439739 |  | A <CORRUGATED PLATE HEAT EXCHANGER> is a <PLATE HEAT EXCHANGER> that contains corrugated plates | [5 empty] | dm:ClassOfInanimatePhysicalObject
CORRUGATED PLATE HEAT EXCHANGER | [8 empty] | BRAZED PLATE HEAT EXCHANGER | [5 empty] | rdl:RDS13971790 |  | A <BRAZED PLATE HEAT EXCHANGER> is a <CORRUGATED PLATE HEAT EXCHANGER> where the heat transfer plates are brazed together | [5 empty] | dm:ClassOfInanimatePhysicalObject
CORRUGATED PLATE HEAT EXCHANGER | [8 empty] | PLATE AND FRAME HEAT EXCHANGER | [5 empty] | rdl:RDS441674 |  | A <PLATE AND FRAME HEAT EXCHANGER> is a <CORRUGATED PLATE HEAT EXCHANGER> that has corrugated plates held together by a frame | [5 empty] | dm:ClassOfInanimatePhysicalObject
PLATE AND FRAME HEAT EXCHANGER | [9 empty] | GASKETED PLATE AND FRAME HEAT EXCHANGER | [5 empty] | rdl:RDS13971711 |  | A <GASKETED PLATE AND FRAME HEAT EXCHANGER> is a <PLATE AND FRAME HEAT EXCHANGER> in which each plate has an elastomer gasket | [5 empty] | dm:ClassOfInanimatePhysicalObject
PLATE AND FRAME HEAT EXCHANGER | [9 empty] | SEMI-WELDED PLATE AND FRAME HEAT EXCHANGER | [5 empty] | rdl:RDS11015315 |  | A <SEMI-WELDED PLATE AND FRAME HEAT EXCHANGER> is a <PLATE AND FRAME HEAT EXCHANGER> that is composed of pairs of plates welded together and clamped together with o-rings or gaskets as sealing element | [5 empty] | dm:ClassOfInanimatePhysicalObject
CORRUGATED PLATE HEAT EXCHANGER | [8 empty] | PLATE AND SHELL HEAT EXCHANGER | [5 empty] | rdl:RDS441719 |  | A <PLATE AND SHELL HEAT EXCHANGER> is a <CORRUGATED PLATE HEAT EXCHANGER> that has a corrugated plate pack inside a shell | [5 empty] | dm:ClassOfInanimatePhysicalObject
PLATE AND SHELL HEAT EXCHANGER | [9 empty] | ALL WELDED PLATE HEAT EXCHANGER | [5 empty] | rdl:RDS11017430 |  | An <ALL WELDED PLATE HEAT EXCHANGER> is a <PLATE AND SHELL HEAT EXCHANGER> that contains plates which are fully welded and that has no gaskets | [5 empty] | dm:ClassOfInanimatePhysicalObject
CORRUGATED PLATE HEAT EXCHANGER | [8 empty] | PLATECOIL HEAT EXCHANGER | [5 empty] | rdl:RDS13971965 |  | A <PLATECOIL HEAT EXCHANGER> is a <CORRUGATED PLATE HEAT EXCHANGER> in which passages for the heating or cooling media are formed by two metal sheets and where one or both sheets are embossed and welded together | [5 empty] | dm:ClassOfInanimatePhysicalObject
GRAPHITE HEAT EXCHANGER | PLATE HEAT EXCHANGER | [6 empty] | GRAPHITE PLATE HEAT EXCHANGER | [5 empty] | rdl:RDS11017115 |  | A <GRAPHITE PLATE HEAT EXCHANGER> is a <PLATE HEAT EXCHANGER> and a <GRAPHITE HEAT EXCHANGER> that contains graphite plates | [5 empty] | dm:ClassOfInanimatePhysicalObject
PLATE HEAT EXCHANGER | [7 empty] | NON-CORRUGATED PLATE HEAT EXCHANGER | [5 empty] | rdl:RDS13971470 |  | A <NON-CORRUGATED PLATE HEAT EXCHANGER> is a <PLATE HEAT EXCHANGER> that contains plates which are not corrugated | [5 empty] | dm:ClassOfInanimatePhysicalObject
NON-CORRUGATED PLATE HEAT EXCHANGER | [8 empty] | PLATE FIN HEAT EXCHANGER | [5 empty] | rdl:RDS441764 |  | A <PLATE FIN HEAT EXCHANGER> is a <NON-CORRUGATED PLATE HEAT EXCHANGER> that has flat core plates separated by u-shaped fins or corrugated plates | [5 empty] | dm:ClassOfInanimatePhysicalObject
NON-CORRUGATED PLATE HEAT EXCHANGER | [8 empty] | PRINTED CIRCUIT HEAT EXCHANGER | [5 empty] | rdl:RDS11015765 |  | A <PRINTED CIRCUIT HEAT EXCHANGER> is a <NON-CORRUGATED PLATE HEAT EXCHANGER> that has flat plates with chemically etched flow passages which are diffusion bonded together into blocks | [5 empty] | dm:ClassOfInanimatePhysicalObject
PRINTED CIRCUIT HEAT EXCHANGER | [9 empty] | HEATRIC PCHE HEAT EXCHANGER | [5 empty] | rdl:RDS13971532 |  | A <HEATRIC PCHE HEAT EXCHANGER> is a <PRINTED CIRCUIT HEAT EXCHANGER> in which the plates are diffusion bonded with chemically milled channels | [5 empty] | dm:ClassOfInanimatePhysicalObject
INDIRECT CONTACT HEAT EXCHANGER | [5 empty] | REHEATER | [5 empty] | rdl:RDS14069485 |  | A <REHEATER> is an <INDIRECT CONTACT HEAT EXCHANGER> that is intended to reheat the exhaust steam of the high-pressure part back to superheated steam again | [5 empty] | dm:ClassOfInanimatePhysicalObject
INDIRECT CONTACT HEAT EXCHANGER | [5 empty] | SCRAPED SURFACE HEAT EXCHANGER | [5 empty] | rdl:RDS11015270 |  | A <SCRAPED SURFACE HEAT EXCHANGER> is an <INDIRECT CONTACT HEAT EXCHANGER> in which rotating blades continously remove crystallised or high viscous material from the cylider surface | [5 empty] | dm:ClassOfInanimatePhysicalObject
DOUBLE PIPE HEAT EXCHANGER | SCRAPED SURFACE HEAT EXCHANGER | [5 empty] | DOUBLE PIPE SCRAPED SURFACE HEAT EXCHANGER | [5 empty] | rdl:RDS17078714 |  | A <DOUBLE PIPE SCRAPED SURFACE HEAT EXCHANGER> is a <SCRAPED SURFACE HEAT EXCHANGER> that is a <DOUBLE PIPE HEAT EXCHANGER> in which rotating blades continously remove crystallised or high viscous material from the inner pipe surface | [5 empty] | dm:ClassOfInanimatePhysicalObject
INDIRECT CONTACT HEAT EXCHANGER | [5 empty] | SUPER-PLASTIC MATERIAL HEAT EXCHANGER | [5 empty] | rdl:RDS11014415 |  | A <SUPER-PLASTIC MATERIAL HEAT EXCHANGER> is an <INDIRECT CONTACT HEAT EXCHANGER> that is made of super-plastic polycrysaline and intended to create a large surface area within a small volume | [5 empty] | dm:ClassOfInanimatePhysicalObject
INDIRECT CONTACT HEAT EXCHANGER | [5 empty] | TUBULAR HEAT EXCHANGER | [5 empty] | rdl:RDS13971182 |  | A <TUBULAR HEAT EXCHANGER> is an <INDIRECT CONTACT HEAT EXCHANGER> that separates the hot and cold fluids by tubes | [5 empty] | dm:ClassOfInanimatePhysicalObject
TUBULAR HEAT EXCHANGER | [6 empty] | DOUBLE PIPE HEAT EXCHANGER | [5 empty] | rdl:RDS440459 |  | A <DOUBLE PIPE HEAT EXCHANGER> is a <TUBULAR HEAT EXCHANGER> that consists of two co-axial pipes of different sizes, where one fluid passes though the inner pipe and the other fluid passes through the space between the inner and the outer pipes | [5 empty] | dm:ClassOfInanimatePhysicalObject
DOUBLE PIPE HEAT EXCHANGER | [7 empty] | HAIRPIN HEAT EXCHANGER | [5 empty] | rdl:RDS441269 |  | A <HAIRPIN HEAT EXCHANGER> is a <DOUBLE PIPE HEAT EXCHANGER> that has been folded into half into a hairpin shape. This construction allows for a removable tube bundle and accomodates thermal expansion without requiring expansion or packed joints | [5 empty] | dm:ClassOfInanimatePhysicalObject
HAIRPIN HEAT EXCHANGER | MULTIPLE DOUBLE PIPE HEAT EXCHANGER | [7 empty] | HAIRPIN MULTIPLE DOUBLE PIPE HEAT EXCHANGER | [5 empty] | rdl:RDS11016890 |  | A <HAIRPIN MULTIPLE DOUBLE PIPE HEAT EXCHANGER> is a <MULTIPLE DOUBLE PIPE HEAT EXCHANGER> and a <HAIRPIN HEAT EXCHANGER> | [5 empty] | dm:ClassOfInanimatePhysicalObject
HAIRPIN HEAT EXCHANGER | SINGLE DOUBLE PIPE HEAT EXCHANGER | [7 empty] | HAIRPIN SINGLE DOUBLE PIPE HEAT EXCHANGER | [5 empty] | rdl:RDS11016935 |  | A <HAIRPIN SINGLE DOUBLE PIPE HEAT EXCHANGER> is a <SINGLE DOUBLE PIPE HEAT EXCHANGER> and a <HAIRPIN HEAT EXCHANGER> | [5 empty] | dm:ClassOfInanimatePhysicalObject
DOUBLE PIPE HEAT EXCHANGER | [7 empty] | MULTIPLE DOUBLE PIPE HEAT EXCHANGER | [5 empty] | rdl:RDS11016170 |  | A <MULTIPLE DOUBLE PIPE HEAT EXCHANGER> is an <DOUBLE PIPE HEAT EXCHANGER> that has two or more inner pipes in a common outer pipe | [5 empty] | dm:ClassOfInanimatePhysicalObject
MULTIPLE DOUBLE PIPE HEAT EXCHANGER | [8 empty] | STRAIGHT MULTI DOUBLE PIPE HEAT EXCHANGER | [5 empty] | rdl:RDS11014685 |  | A <STRAIGHT MULTI DOUBLE PIPE HEAT EXCHANGER> is a <MULTIPLE DOUBLE PIPE HEAT EXCHANGER> that is straight | [5 empty] | dm:ClassOfInanimatePhysicalObject
DOUBLE PIPE HEAT EXCHANGER | [7 empty] | SINGLE DOUBLE PIPE HEAT EXCHANGER | [5 empty] | rdl:RDS11014910 |  | A <SINGLE DOUBLE PIPE HEAT EXCHANGER> is a <DOUBLE PIPE HEAT EXCHANGER> that has one inner pipe within the outer pipe | [5 empty] | dm:ClassOfInanimatePhysicalObject
SINGLE DOUBLE PIPE HEAT EXCHANGER | [8 empty] | STRAIGHT SINGLE DOUBLE PIPE HEAT EXCHANGER | [5 empty] | rdl:RDS11014730 |  | A <STRAIGHT SINGLE DOUBLE PIPE HEAT EXCHANGER> is a <SINGLE DOUBLE PIPE HEAT EXCHANGER> that is straight | [5 empty] | dm:ClassOfInanimatePhysicalObject
TUBULAR HEAT EXCHANGER | [6 empty] | SHELL AND COIL HEAT EXCHANGER | [5 empty] | rdl:RDS11018870 |  | A <SHELL AND COIL HEAT EXCHANGER> is a <TUBULAR HEAT EXCHANGER> that has tubes wound in the shape of a helix | [5 empty] | dm:ClassOfInanimatePhysicalObject
SHELL AND COIL HEAT EXCHANGER | [7 empty] | HELICAL COIL HEAT EXCHANGER | [5 empty] | rdl:RDS17055780 |  | A <HELICAL COIL HEAT EXCHANGER> is a <SHELL AND COIL HEAT EXCHANGER> in which a single tube forms a helical coil, i.e. the tube is formed by winding into a helix along the surface of a cylinder | [5 empty] | dm:ClassOfInanimatePhysicalObject
SHELL AND COIL HEAT EXCHANGER | [7 empty] | SPIRAL TUBE HEAT EXCHANGER | [5 empty] | rdl:RDS443924 |  | A <SPIRAL TUBE HEAT EXCHANGER> is a <SHELL AND COIL HEAT EXCHANGER> in which a single tube is formed into a spiral, i.e. the tube formes a plane curve and winds about a fixed pole from which it continually recedes | [5 empty] | dm:ClassOfInanimatePhysicalObject
TUBULAR HEAT EXCHANGER | [6 empty] | SHELL AND TUBE HEAT EXCHANGER | [5 empty] | rdl:RDS419084 |  | A <SHELL AND TUBE HEAT EXCHANGER> is a <TUBULAR HEAT EXCHANGER> in which a tube bundle is surrounded by a shell | [5 empty] | dm:ClassOfInanimatePhysicalObject
SHELL AND TUBE HEAT EXCHANGER | [7 empty] | BAYONET HEAT EXCHANGER | [5 empty] | rdl:RDS11019140 |  | A <BAYONET HEAT EXCHANGER> is a <SHELL AND TUBE HEAT EXCHANGER> that contains bayonet tubes | [5 empty] | dm:ClassOfInanimatePhysicalObject
SHELL AND TUBE HEAT EXCHANGER | [7 empty] | BREECH LOCK HEAT EXCHANGER | [5 empty] | rdl:RDS440009 |  | A <BREECH LOCK HEAT EXCHANGER> is a <SHELL AND TUBE HEAT EXCHANGER> that is a special high pressure closure design which is patented | [5 empty] | dm:ClassOfInanimatePhysicalObject
SHELL AND TUBE HEAT EXCHANGER | [7 empty] | CORRUGATED TUBE HEAT EXCHANGER | [5 empty] | rdl:RDS13973270 |  | A <CORRUGATED TUBE HEAT EXCHANGER> is a <SHELL AND TUBE HEAT EXCHANGER> in which the tubes are corrugated | [5 empty] | dm:ClassOfInanimatePhysicalObject
SHELL AND TUBE HEAT EXCHANGER | [7 empty] | CROSS FLOW SHELL AND TUBE HEAT EXCHANGER | [5 empty] | rdl:RDS11018240 |  | A <CROSS FLOW SHELL AND TUBE HEAT EXCHANGER> is a <SHELL AND TUBE HEAT EXCHANGER> that is horizontal with the inlet and outlet nozzles for the shell on opposite sides in order to create a cross flow | [5 empty] | dm:ClassOfInanimatePhysicalObject
SHELL AND TUBE HEAT EXCHANGER | [7 empty] | DIVIDED FLOW SHELL AND TUBE HEAT EXCHANGER | [5 empty] | rdl:RDS11018510 |  | A <DIVIDED FLOW SHELL AND TUBE HEAT EXCHANGER> is a <SHELL AND TUBE HEAT EXCHANGER> that is horizontal and that has one inlet and two outlet nozzles on the shell side to obtain a divided flow pattern | [5 empty] | dm:ClassOfInanimatePhysicalObject
SHELL AND TUBE HEAT EXCHANGER | [7 empty] | DOUBLE SPLIT FLOW SHELL AND TUBE HEAT EXCHANGER | [5 empty] | rdl:RDS11017970 |  | A <DOUBLE SPLIT FLOW SHELL AND TUBE HEAT EXCHANGER> is a <SHELL AND TUBE HEAT EXCHANGER> that is horizontal and that has two inlet and two outlet nozzles on the shell side to obtain double split flow | [5 empty] | dm:ClassOfInanimatePhysicalObject
SHELL AND TUBE HEAT EXCHANGER | [7 empty] | DOUBLE TUBE SHEET HEAT EXCHANGER | [5 empty] | rdl:RDS11018060 |  | A <DOUBLE TUBE SHEET HEAT EXCHANGER> is a <SHELL AND TUBE HEAT EXCHANGER> within which each tube sheet is a double tube sheet | [5 empty] | dm:ClassOfInanimatePhysicalObject
SHELL AND TUBE HEAT EXCHANGER | [7 empty] | FIXED TUBE SHEET HEAT EXCHANGER | [5 empty] | rdl:RDS439604 |  | A <FIXED TUBE SHEET HEAT EXCHANGER> is a <SHELL AND TUBE HEAT EXCHANGER> that has both tube sheets fixed to the shell | [5 empty] | dm:ClassOfInanimatePhysicalObject
FIXED TUBE SHEET HEAT EXCHANGER | [8 empty] | FIXED TUBE SHEET HEAT EXCHANGER WITH BELLOWS | [5 empty] | rdl:RDS11017520 |  | A <FIXED TUBE SHEET HEAT EXCHANGER WITH BELLOWS> is a <FIXED TUBE SHEET HEAT EXCHANGER> that has a bellows to allow thermal expansion within the shell | [5 empty] | dm:ClassOfInanimatePhysicalObject
SHELL AND TUBE HEAT EXCHANGER | [7 empty] | FLOATING HEAD HEAT EXCHANGER | [5 empty] | rdl:RDS439559 |  | A <FLOATING HEAD HEAT EXCHANGER> is a <SHELL AND TUBE HEAT EXCHANGER> that has one fixed tube sheet and one floating tube sheet | [5 empty] | dm:ClassOfInanimatePhysicalObject
FLOATING HEAD HEAT EXCHANGER | [8 empty] | INTERNAL FLOATING HEAD HEAT EXCHANGER | [5 empty] | rdl:RDS13975104 |  | An <INTERNAL FLOATING HEAD HEAT EXCHANGER> is a <FLOATING HEAD HEAT EXCHANGER> where the floating tubesheet is held by an internal backing ring, which is bolted to an internal floating head cover. The internal backing ring and internal shell cover are beyond the end of the shell containing the tubes | [5 empty] | dm:ClassOfInanimatePhysicalObject
FLOATING HEAD HEAT EXCHANGER | [8 empty] | OUTSIDE PACKED FLOATING HEAD HEAT EXCHANGER | [5 empty] | rdl:RDS13975042 |  | An <OUTSIDE PACKED FLOATING HEAD HEAT EXCHANGER> is a <FLOATING HEAD HEAT EXCHANGER> where the shell side fluid is contained by rings of packing which is compressed by a gland follower that is guided by a tube skirt. The skirt is integral to the floating tubesheet. This removeable-bundle construction allows for differentioal expansion between the shell and tubes | [5 empty] | dm:ClassOfInanimatePhysicalObject
FLOATING HEAD HEAT EXCHANGER | [8 empty] | PACKED LANTERN RING HEAT EXCHANGER | [5 empty] | rdl:RDS13974980 |  | A <PACKED LANTERN RING HEAT EXCHANGER> is a <FLOATING HEAD HEAT EXCHANGER> where the shell-side and tube-side fluids are sealed by separate packings which, in turn, are separated by a lantern ring. The lantern ring fits between the packings that separate the shell and tube-side fluids and normally contains weep holes that accommodate any leakage through the packing | [5 empty] | dm:ClassOfInanimatePhysicalObject
FLOATING HEAD HEAT EXCHANGER | [8 empty] | PULL-THROUGH FLOATING HEAD HEAT EXCHANGER | [5 empty] | rdl:RDS13975166 |  | A <PULL-THROUGH FLOATING HEAD HEAT EXCHANGER> is a <FLOATING HEAD HEAT EXCHANGER> where the floating tubesheet is bolted directly to an internal floating head cover | [5 empty] | dm:ClassOfInanimatePhysicalObject
GRAPHITE HEAT EXCHANGER | SHELL AND TUBE HEAT EXCHANGER | [6 empty] | GRAPHITE SHELL AND TUBE HEAT EXCHANGER | [5 empty] | rdl:RDS11016800 |  | A <GRAPHITE SHELL AND TUBE HEAT EXCHANGER> is a <SHELL AND TUBE HEAT EXCHANGER> and a <GRAPHITE HEAT EXCHANGER> that contains a bundle of graphite tubes in a metal or lined metal shell | [5 empty] | dm:ClassOfInanimatePhysicalObject
SHELL AND TUBE HEAT EXCHANGER | [7 empty] | PARALLEL PIPE HEAT EXCHANGER | [5 empty] | rdl:RDS441629 |  | A <PARALLEL PIPE HEAT EXCHANGER> is a <SHELL AND TUBE HEAT EXCHANGER> where the fluid flowing through a pipe exchanges heat with another fluid, flowing in the same direction through an annulus surrounding that pipe | [5 empty] | dm:ClassOfInanimatePhysicalObject
SHELL AND TUBE HEAT EXCHANGER | [7 empty] | SINGLE SPIT FLOW SHELL AND TUBE HEAT EXCHANGER | [5 empty] | rdl:RDS11014955 |  | A <SINGLE SPIT FLOW SHELL AND TUBE HEAT EXCHANGER> is a <SHELL AND TUBE HEAT EXCHANGER> that splits the fluid stream at the shell side in two directions | [5 empty] | dm:ClassOfInanimatePhysicalObject
SHELL AND TUBE HEAT EXCHANGER | [7 empty] | TWISTED TUBE HEAT EXCHANGER | [5 empty] | rdl:RDS13972336 |  | A <TWISTED TUBE HEAT EXCHANGER> is a <SHELL AND TUBE HEAT EXCHANGER> in which the tubes are twisted | [5 empty] | dm:ClassOfInanimatePhysicalObject
TWISTED TUBE HEAT EXCHANGER | [8 empty] | BROWN FINTUBE HEAT EXCHANGER | [5 empty] | rdl:RDS440054 |  | A <BROWN FINTUBE HEAT EXCHANGER> is a <TWISTED TUBE HEAT EXCHANGER> that is a fin tube heat exchanger with a special type of twisted fintubes | [5 empty] | dm:ClassOfInanimatePhysicalObject
SHELL AND TUBE HEAT EXCHANGER | [7 empty] | U-TUBE HEAT EXCHANGER | [5 empty] | rdl:RDS11014325 |  | A <U-TUBE HEAT EXCHANGER> is a <SHELL AND TUBE HEAT EXCHANGER> that has a U-tube bundle | [5 empty] | dm:ClassOfInanimatePhysicalObject
TUBULAR HEAT EXCHANGER | [6 empty] | SPOOL WOUND HEAT EXCHANGER | [5 empty] | rdl:RDS17552420 |  | A <SPOOL WOUND HEAT EXCHANGER> is a <TUBULAR HEAT EXCHANGER> that has tubes wound in the shape of a helix | [5 empty] | dm:ClassOfInanimatePhysicalObject
INDIRECT CONTACT HEAT EXCHANGER | [5 empty] | UNFIRED HEAT EXCHANGER | [5 empty] | rdl:RDS11014190 |  | A <UNFIRED HEAT EXCHANGER> is an <INDIRECT CONTACT HEAT EXCHANGER> that does not convert chemical energy into heat | [5 empty] | dm:ClassOfInanimatePhysicalObject
GRAPHITE | UNFIRED HEAT EXCHANGER | [5 empty] | GRAPHITE HEAT EXCHANGER | [5 empty] | rdl:RDS441224 |  | A <GRAPHITE HEAT EXCHANGER> is a <UNFIRED HEAT EXCHANGER> that has at least one component made of graphite | [5 empty] | dm:ClassOfInanimatePhysicalObject
GRAPHITE HEAT EXCHANGER | [7 empty] | GRAPHITE BLOCK HEAT EXCHANGER | [5 empty] | rdl:RDS441179 |  | A <GRAPHITE BLOCK HEAT EXCHANGER> is a <GRAPHITE HEAT EXCHANGER> that is a graphite block with holes | [5 empty] | dm:ClassOfInanimatePhysicalObject
ARTEFACT | FLUID CONTAINER | HEAT EXCHANGER |  |  | INDUCED DRAFT EXCHANGER | [5 empty] | rdl:RDS304964 |  | An <INDUCED DRAFT EXCHANGER> is an <ARTEFACT> and a <HEAT EXCHANGER> and a <FLUID CONTAINER> where the medium on one of the two sides are forced by an internal force like a fan etc | [5 empty] | dm:ClassOfInanimatePhysicalObject
ARTEFACT | HEAT EXCHANGER |  |  |  | THERMAL WHEEL | [5 empty] | rdl:RDS2226659 |  | A <THERMAL WHEEL>, also known as Rotary Heat Exchanger, is an <ARTEFACT> and a <HEAT EXCHANGER> thatl consists of a circular honeycomb matrix of heat-absorbing material, which is slowly rotated within the supply and exhaust air streams of an air-handling system. As the thermal wheel rotates, heat is captured from the exhaust air stream in one half of the rotation and released to the fresh air stream in the other half of the rotation. Thus waste heat energy from the exhaust air stream is transferred to the matrix material and then from the matrix material to the fresh air stream | [5 empty] | dm:ClassOfInanimatePhysicalObject
HEAT EXCHANGER |  |  |  |  | WASTE HEAT RECOVERY DEVICE | [5 empty] | rdl:RDS314999 |  | A <WASTE HEAT RECOVERY DEVICE> is a <HEAT EXCHANGER> intended for transferring heat from exhaust gas to a heated medium | [5 empty] | dm:ClassOfFunctionalObject
WASTE HEAT RECOVERY DEVICE | [5 empty] | ECONOMISER | [5 empty] | rdl:RDS11281586 |  | An <ECONOMISER> is a <WASTE HEAT RECOVERY DEVICE> that is intended to recover heat from exhaust gas | [5 empty] | dm:ClassOfFunctionalObject
ARTEFACT | FLUID CONTAINER | WASTE HEAT RECOVERY DEVICE |  |  |  | RECUPERATOR | [5 empty] | rdl:RDS2222914 |  | A <RECUPERATOR> is an <ARTEFACT> and a <WASTE HEAT RECOVERY DEVICE> and a <FLUID CONTAINER> through which exhaust gases are passed along metal tubes that carry the inlet gas thus preheating the gas before entering the process | [5 empty] | dm:ClassOfInanimatePhysicalObject
ARTEFACT | BOILER | WASTE HEAT RECOVERY DEVICE |  |  |  | WASTE HEAT BOILER | [5 empty] | rdl:RDS14057650 |  | A <WASTE HEAT BOILER> is an <ARTEFACT> and a <BOILER> and a <WASTE HEAT RECOVERY DEVICE> | [5 empty] | dm:ClassOfInanimatePhysicalObject
ARTEFACT | EXCHANGER |  |  | ION EXCHANGER | [5 empty] | rdl:RDS43167563112 |  | An <ION EXCHANGER> is an <ARTEFACT> and an <EXCHANGER> intended to exchange ions | [5 empty] | dm:ClassOfInanimatePhysicalObject