## Sheet1
FunctionalObject |  |  | GENERATOR | [5 empty] | rdl:RDS1049412291 |  | A <GENERATOR> is a <FunctionalObject> that has a capability of <GENERATING> | [5 empty] | dm:ClassOfFunctionalObject
ARTEFACT | GENERATOR |  |  | AERO GAS GENERATOR | [5 empty] | rdl:RDS13306286 |  | An <AERO GAS GENERATOR> is an <ARTEFACT> and a <GENERATOR> that is the high-pressure compressor/combustion/turbine section of a gas turbine which supplies a high-energy flow for turbines which drive propellers, fans or compressors | [5 empty] | dm:ClassOfInanimatePhysicalObject
ARTEFACT | GENERATOR |  |  | COMBINED CYCLE POWER GENERATOR | [5 empty] | rdl:RDS16765974 |  | A <COMBINED CYCLE POWER GENERATOR>> is an <ARTEFACT> and a <GENERATOR> that can be included in a combined cycle turbine system | [5 empty] | dm:ClassOfInanimatePhysicalObject
GENERATOR |  |  |  | ELECTRIC GENERATOR | [5 empty] | rdl:RDS415709 |  | An <ELECTRIC GENERATOR> is a <GENERATOR> that transforms non-electric energy into <ELECTRIC ENERGY> | [5 empty] | dm:ClassOfFunctionalObject
ELECTRIC GENERATOR |  |  |  |  | CURRENT GENERATOR | [5 empty] | rdl:RDS5762419 |  | A <CURRENT GENERATOR> is an <ELECTRIC GENERATOR> whose impedance is much higher than that of its load | [5 empty] | dm:ClassOfFunctionalObject
ARTEFACT | CURRENT GENERATOR |  |  |  |  | ALTERNATING CURRENT GENERATOR | [5 empty] | rdl:RDS873359 |  | An <ALTERNATING CURRENT GENERATOR> is an <ARTEFACT> and a <CURRENT GENERATOR> for the production of alternating current and voltage | [5 empty] | dm:ClassOfInanimatePhysicalObject
ALTERNATING CURRENT GENERATOR | [6 empty] | INDUCTION GENERATOR | [5 empty] | rdl:RDS1001699 |  | An <INDUCTION GENERATOR> is an <ALTERNATING CURRENT GENERATOR> that is an induction motor driven at a greater speed than its synchronous speed, so that it acts as a generator | [5 empty] | dm:ClassOfInanimatePhysicalObject
ARTEFACT | CURRENT GENERATOR |  |  |  |  | DIRECT CURRENT GENERATOR | [5 empty] | rdl:RDS2228379 |  | A <DIRECT CURRENT GENERATOR> is an <ARTEFACT> and a <CURRENT GENERATOR> for the production of <DIRECT CURRENT (DC)> | [5 empty] | dm:ClassOfInanimatePhysicalObject
ARTEFACT | ELECTRIC GENERATOR |  |  |  | EXCITER (main exciter generator ) | [5 empty] | rdl:RDS1001834 |  | An <EXCITER (main exciter generator )> is an <ARTEFACT> and an <ELECTRIC GENERATOR> that provides a DC ( Direct Current) electric power source to excite the magnetic field | [5 empty] | dm:ClassOfInanimatePhysicalObject
ELECTRIC GENERATOR |  |  |  |  | FREQUENCY GENERATOR | [5 empty] | rdl:RDS5762464 |  | A <FREQUENCY GENERATOR> is an <ELECTRIC GENERATOR> for a adjustable frequency output <IEV> ref <411-34-07> a <MACHINE> which converts electrical energy from one frequency to another | [5 empty] | dm:ClassOfFunctionalObject
ARTEFACT | ELECTRIC GENERATOR |  |  |  | INDUCTOR GENERATOR | [5 empty] | rdl:RDS1001744 |  | An <INDUCTOR GENERATOR> is an <ARTEFACT> and an <ELECTRIC GENERATOR> an induction machine, connected to a reactive power source, working as a generator An <ELECTRIC GENERATOR> in which both armature and field windings are stationary, the current being produced by the periodic variation in the magnetic flux through the armature windings as successive teeth of a rotating inductor pass by | [5 empty] | dm:ClassOfInanimatePhysicalObject
ELECTRIC GENERATOR |  |  |  |  | PULSE GENERATOR | [5 empty] | rdl:RDS5762055 |  | A <PULSE GENERATOR> is an <ELECTRIC GENERATOR> that delivers electrical or acoustical energy in the form of a series of discrete pulses, usually of constant amplitude and duration, and occurring at a definite repetition frequency | [5 empty] | dm:ClassOfFunctionalObject
ARTEFACT | ELECTRIC GENERATOR | SYNCHRONOUS MACHINE |  |  | SYNCHRONOUS GENERATOR | [5 empty] | rdl:RDS1001564 |  | A <SYNCHRONOUS GENERATOR> is an <ARTEFACT> and an <ELECTRIC GENERATOR> and a <SYNCHRONOUS MACHINE> used as a generator | [5 empty] | dm:ClassOfInanimatePhysicalObject
ARTEFACT | ELECTRIC GENERATOR |  |  |  | TACHO-GENERATOR | [5 empty] | rdl:RDS5762100 |  | A <TACHO-GENERATOR> is an <ARTEFACT> and an <ELECTRIC GENERATOR> that generates a voltage accurately proportional to the rate of rotation of a shaft or the like | [5 empty] | dm:ClassOfInanimatePhysicalObject
ELECTRIC GENERATOR |  |  |  |  | VOLTAGE GENERATOR | [5 empty] | rdl:RDS5762509 |  | A <VOLTAGE GENERATOR> is an <ELECTRIC GENERATOR> That supplies voltage at low energy for testing | [5 empty] | dm:ClassOfFunctionalObject
GENERATOR |  |  |  | GAS GENERATOR | [5 empty] | rdl:RDS5762374 |  | A <GAS GENERATOR> is a <GENERATOR> for producing gas from coal, e.g. water gas, by alternating combustion of coal and reduction of steam | [5 empty] | dm:ClassOfFunctionalObject
GENERATOR | SYSTEM |  |  | GENERATOR SET | [5 empty] | rdl:RDS1011734 |  | A <GENERATOR SET> is a <GENERATOR> and a <SYSTEM> that is an assembly of rotating machines transforming mechanical or thermal energy into electricity | [5 empty] | dm:ClassOfFunctionalObject
ARTEFACT | GENERATOR SET |  |  |  | HYDROELECTRIC SET | [5 empty] | rdl:RDS1011824 |  | A <HYDROELECTRIC SET> is an <ARTEFACT> and a <GENERATOR SET> consisting of a hydraulic turbine mechanically connected to an electrical generator | [5 empty] | dm:ClassOfInanimatePhysicalObject
HYDROELECTRIC SET | [5 empty] | BULB-TYPE UNIT | [5 empty] | rdl:RDS1010699 |  | A <BULB-TYPE UNIT> is a <HYDROELECTRIC SET> with its casing containing the generator and turbine immersed in the water flow. | [5 empty] | dm:ClassOfInanimatePhysicalObject
ARTEFACT | GENERATOR SET |  |  |  | REVERSIBLE HYDROELECTRIC SET | [5 empty] | rdl:RDS1011869 |  | A <REVERSIBLE HYDROELECTRIC SET> is an <ARTEFACT> and a <GENERATOR SET> capable of assuming the generating or pumping function | [5 empty] | dm:ClassOfInanimatePhysicalObject
ARTEFACT | GENERATOR SET |  |  |  | THERMAL GENERATOR SET | [5 empty] | rdl:RDS1010789 |  | A <THERMAL GENERATOR SET> is an <ARTEFACT> and a <GENERATOR SET> consisting of a thermal prime mover mechanically connected to one or more generators of electricity | [5 empty] | dm:ClassOfInanimatePhysicalObject
THERMAL GENERATOR SET | [5 empty] | INTERNAL COMBUSTION SET | [5 empty] | rdl:RDS1010879 |  | An <INTERNAL COMBUSTION SET> is a <THERMAL GENERATOR SET> in which the prime mover consists of an internal combustion engine | [5 empty] | dm:ClassOfInanimatePhysicalObject
THERMAL GENERATOR SET | [5 empty] | TURBO-GENERATOR SET | [5 empty] | rdl:RDS1010834 |  | A <TURBO-GENERATOR SET> is a <THERMAL GENERATOR SET> in which the prime mover consists of a steam turbine | [5 empty] | dm:ClassOfInanimatePhysicalObject
TURBO-GENERATOR SET | [6 empty] | BACK-PRESSURE SET | [5 empty] | rdl:RDS1011059 |  | A <BACK-PRESSURE SET> is a <TURBO-GENERATOR SET> in which the turbine is of the back-pressure type | [5 empty] | dm:ClassOfInanimatePhysicalObject
TURBO-GENERATOR SET | [6 empty] | CONDENSING SET | [5 empty] | rdl:RDS1010969 |  | A <CONDENSING SET> is a <TURBO-GENERATOR SET> in which the turbine is of the condensing type | [5 empty] | dm:ClassOfInanimatePhysicalObject
CONDENSING SET | [7 empty] | CONDENSING SET WITH REHEAT | [5 empty] | rdl:RDS1011014 |  | A <CONDENSING SET WITH REHEAT> is a <CONDENSING SET> with equipment for reheating steam after its partial expansion in the turbine. | [5 empty] | dm:ClassOfInanimatePhysicalObject
GENERATOR |  |  |  | NITROGEN GENERATOR | [5 empty] | rdl:RDS1049419791 |  | A <NITROGEN GENERATOR>> is a <GENERATOR> that is designed to generate <NITROGEN GAS> | [5 empty] | dm:ClassOfFunctionalObject
GENERATOR |  |  |  | POWER GENERATION SYSTEM | [5 empty] | rdl:RDS13068950 |  | A <POWER GENERATION SYSTEM> is a <GENERATOR> and a <SYSTEM> that is designed to generate <ELECTRIC POWER> | [5 empty] | dm:ClassOfFunctionalObject
GENERATOR |  |  |  | SODIUM HYPOCHLORITE GENERATOR | [5 empty] | rdl:RDS2224490 |  | A <SODIUM HYPOCHLORITE GENERATOR> i a <GENERATOR> that is designed to generate <SODIUM HYPOCHLORITE> from a solution of <WATER> with <SODIUM> | [5 empty] | dm:ClassOfFunctionalObject
BOILER | GENERATOR |  |  | STEAM GENERATOR | [5 empty] | rdl:RDS13306207 |  | A <STEAM GENERATOR> is a <BOILER> and a <GENERATOR> that is designed to generate <STEAM> | [5 empty] | dm:ClassOfFunctionalObject
GENERATOR |  |  |  | VAPOUR GENERATOR | [5 empty] | rdl:RDS13306348 |  | A <VAPOUR GENERATOR>> is an <ARTEFACT> and a <GENERATOR> that is designed to generate a <VAPOUR COMPOUND> | [5 empty] | dm:ClassOfFunctionalObject