## Sheet1
FunctionalObject |  |  | GUIDE |  |  |  | rdl:RDS15378628 |  | A <GUIDE> is a <FunctionalObject> that has the capability of <GUIDING> |  |  |  | dm:ClassOfFunctionalObject
CASING SHOE | GUIDE |  |  | CASING GUIDE SHOE |  |  |  | rdl:RDS17517797 |  | A <CASING GUIDE SHOE> is a <CASING SHOE> and a <GUIDE> that is a plain cylinder with bottom or side discharge |  |  |  | dm:ClassOfInanimatePhysicalObject
ARTEFACT | GUIDE | WHEEL |  | CHAIN GUIDE PULLEY |  |  |  | rdl:RDS16306655 |  | A <CHAIN GUIDE PULLEY> is an <ARTEFACT> and a <WHEEL> and a <GUIDE> that is a small wheel, made out of synthetic material, mounted on the derailleur to guide the chain on to the wanted sprocket |  |  |  | dm:ClassOfInanimatePhysicalObject
ARTEFACT | GUIDE |  |  | CROSSHEAD GUIDE |  |  |  | rdl:RDS13660593 |  | A <CROSSHEAD GUIDE> is an <ARTEFACT> and a <GUIDE> intended to house and guide a reciprocating crosshead |  |  |  | dm:ClassOfInanimatePhysicalObject
ARTEFACT | GUIDE |  |  | DOWNCOMER |  |  |  | rdl:RDS4316635645 |  | A <DOWNCOMER> is an <ARTEFACT> and a <GUIDE> intended to guide fluid from one tray to another by means of gravity |  |  |  | dm:ClassOfInanimatePhysicalObject
DOWNCOMER |  |  |  |  | BOILER DOWNCOMER |  |  |  | rdl:RDS2227751 |  | A <BOILER DOWNCOMER> is a <DOWNCOMER> that starts from the steam drum and supply water to the lowest points of the furnace walls and boiler banks |  |  |  | dm:ClassOfInanimatePhysicalObject
DOWNCOMER |  |  |  |  | CENTER DOWNCOMER |  |  |  | rdl:RDS43165906102 |  | A <CENTER DOWNCOMER> is a <DOWNCOMER> located in the center of a column |  |  |  | dm:ClassOfInanimatePhysicalObject
DOWNCOMER |  |  |  |  | HIFI CALMING SECTION |  |  |  | rdl:RDS4316756114 |  | A <HIFI CALMING SECTION> is a <DOWNCOMER> that is a Shell proprietary distillation tray for liquid/vapour contacting |  |  |  | dm:ClassOfInanimatePhysicalObject
DOWNCOMER |  |  |  |  | SEGMENTAL DOWNCOMER |  |  |  | rdl:RDS4316863427 |  | A <SEGMENTAL DOWNCOMER> is a <DOWNCOMER> that is composed from several downcomer segments |  |  |  | dm:ClassOfInanimatePhysicalObject
DOWNCOMER |  |  |  |  | SIDE DOWNCOMER |  |  |  | rdl:RDS43168634197 |  | A <SIDE DOWNCOMER> is a <DOWNCOMER> intended to act at the internal side of a column |  |  |  | dm:ClassOfInanimatePhysicalObject
DOWNCOMER |  |  |  |  | SLOPED DOWNCOMER |  |  |  | rdl:RDS4316863523 |  | A <SLOPED DOWNCOMER> is a <DOWNCOMER> intended to guide fluid from one tray to another by means of gravity. It has a constant increasing or decreasing sectional dimension |  |  |  | dm:ClassOfInanimatePhysicalObject
DOWNCOMER |  |  |  |  | STEPPED DOWNCOMER |  |  |  | rdl:RDS4316863922 |  | A <STEPPED DOWNCOMER> is a <DOWNCOMER>r intended to guide fluid from one tray to another by means of gravity that has two different sectional dimensions |  |  |  | dm:ClassOfInanimatePhysicalObject
DOWNCOMER |  |  |  |  | STRAIGHT DOWNCOMER |  |  |  | rdl:RDS43168639138 |  | A <STRAIGHT DOWNCOMER> is a <DOWNCOMER> intended to guide fluid from one tray to another by means of gravity that has constant sectional dimensions |  |  |  | dm:ClassOfInanimatePhysicalObject
ARTEFACT | GUIDE |  |  | GUIDE BLADE |  |  |  | rdl:RDS477224 |  | A <GUIDE BLADE> is an <ARTEFACT> and a <GUIDE> that is (are) (a) metal blade(s), located in a duct, in order to make the air or gas to change direction around a bend or before a turbine blade etc., with a minimum of pressure loss |  |  |  | dm:ClassOfInanimatePhysicalObject
BUSHING | GUIDE |  |  | GUIDE BUSHING |  |  |  | rdl:RDS880244 |  | A <GUIDE BUSHING> is a <BUSHING> and a <GUIDE> that is plain and intended to guide a line shaft in a vertical suspended pump. It can be located in a pump column and/or in a bowl |  |  |  | dm:ClassOfInanimatePhysicalObject
GUIDE BUSHING |  |  |  |  | BOWL GUIDE BUSHING |  |  |  | rdl:RDS880334 |  | A <BOWL GUIDE BUSHING> is a <GUIDE BUSHING> intended to be situated in a pump bowl. |  |  |  | dm:ClassOfInanimatePhysicalObject
GUIDE BUSHING |  |  |  |  | COLUMN GUIDE BUSHING |  |  |  | rdl:RDS880289 |  | A <COLUMN GUIDE BUSHING> is a <GUIDE BUSHING> intended to be situated in a vertical pump column. |  |  |  | dm:ClassOfInanimatePhysicalObject
GUIDE BUSHING |  |  |  |  | GUIDE BUSHING - BOWL AND COLUMN |  |  |  | rdl:RDS14285220 |  | A <GUIDE BUSHING - BOWL AND COLUMN> is a <GUIDE BUSHING> which is plain and is intended to guide a line shaft in a vertical suspended pump. It can be located in a pump column and/or in a bowl |  |  |  | dm:ClassOfInanimatePhysicalObject
ARTEFACT | GUIDE |  |  | GUIDE FUNNEL |  |  |  | rdl:RDS17611502 |  | A <GUIDE FUNNEL> is an <ARTEFACT> and a <GUIDE> that is a tapered enlargement at the end of a guidance member to for initial guidance over another guidance member |  |  |  | dm:ClassOfInanimatePhysicalObject
GUIDE FUNNEL |  |  |  |  | SUBSEA GUIDE FUNNEL |  |  |  | rdl:RDS16680440 |  | A <SUBSEA GUIDE FUNNEL> is a <GUIDE FUNNEL> that is attached to a subsea structure to provide guidance for installing equipemnt from the surface |  |  |  | dm:ClassOfInanimatePhysicalObject
GUIDE | MECHANICAL CABLE |  |  | GUIDE LINE |  |  |  | rdl:RDS16680519 |  | A <GUIDE LINE> is a <GUIDE> for coupling a safety line and be able to walk |  |  |  | dm:ClassOfInanimatePhysicalObject
GUIDE | PIN |  |  | GUIDE PIN |  |  |  | rdl:RDS5792000 |  | A <GUIDE PIN> is a <PIN> and a <GUIDE> that is a small tapered shaft, rod or pivot intended to be be fixed in one of two mating parts to ease accurate joining |  |  |  | dm:ClassOfInanimatePhysicalObject
ARTEFACT | GUIDE |  |  | GUIDE POST |  |  |  | rdl:RDS12195576 |  | A <GUIDE POST> is an <ARTEFACT> and a <GUIDE> and that is an upstanding tapered shaft or rod fixed to a permanent guide base and intended to be be used to guide equipment to the seabed |  |  |  | dm:ClassOfInanimatePhysicalObject
GUIDE | VANE |  |  | GUIDE VANE |  |  |  | rdl:RDS414449 |  | A <GUIDE VANE> is a <VANE> and a <GUIDE> that is made oF foil intended to guide a gas flow. Typically in a coalescer |  |  |  | dm:ClassOfInanimatePhysicalObject
DIRECTIVE | GUIDE |  |  | GUIDELINE |  |  |  | rdl:RDS11707568 |  | A <GUIDELINE> is a <DIRECTIVE> and a <GUIDE> that prescribes or advises on the execution of activities |  |  |  | dm:ClassOfInformationObject
GUIDE | VANE |  |  | INLET GUIDE VANE |  |  |  | rdl:RDS407107671 |  | An <INLET GUIDE VANE> is a <VANE> and a <GUIDE> mounted as group of shaped blades onto the stator part in a circumferential row or rows of an expander or compressor and that can be positioned from the outside by powered means in order to vary the capacity of subject equipment |  |  |  | dm:ClassOfInanimatePhysicalObject
ARTEFACT | GUIDE |  |  | PILE GUIDE |  |  |  | rdl:RDS287234 |  | A <PILE GUIDE> is an <ARTEFACT> and a <GUIDE> that is intended to guide the piles during piling operation |  |  |  | dm:ClassOfInanimatePhysicalObject
GUIDE | PIPE SUPPORT |  |  | PIPE GUIDE |  |  |  | rdl:RDS4316824823 |  | A <PIPE GUIDE> is a <PIPE SUPPORT> and a <GUIDE> intended to prevent movement of a pipe in one or more directions |  |  |  | dm:ClassOfInanimatePhysicalObject
ARTEFACT | GUIDE |  |  | RAIL |  |  |  | rdl:RDS418744201 |  | A <RAIL> is an <ARTEFACT> and a <GUIDE> that is a bar of rolled steel forming a track that is <GUIDING> wheeled vehicles |  |  |  | dm:ClassOfInanimatePhysicalObject
DIRECTING OBJECT | RAIL |  |  |  | MONORAIL |  |  |  | rdl:RDS1330040161 |  | A <MONORAIL> is a <RAIL> and a <DIRECTING OBJECT> that is a single rail astride which or suspended from which railway vehicles, monorail trolleys or the like run |  |  |  | dm:ClassOfInanimatePhysicalObject
DIRECTING OBJECT | RAIL |  |  |  | RAIL TRACK |  |  |  | rdl:RDS11525912 |  | A <RAIL TRACK> is a <RAIL> and a <DIRECTING OBJECT> that consists of two parallel steel rails, generally anchored perpendicular to beams or railroad ties of timber, concrete, or steel to maintain a consistent distance apart, to facilitate transport on the rails with vehicles arranged in a train without the need for steering |  |  |  | dm:ClassOfInanimatePhysicalObject
RAIL TRACK | [5 empty] | LOADING TRACK |  |  |  | rdl:RDS11524922 |  | A <LOADING TRACK> is a <RAIL TRACK> that is intended for temporary placement of a vehicle or wagon for loading purpose |  |  |  | dm:ClassOfInanimatePhysicalObject
FRAME | GUIDE |  |  | SUBSEA CHRISTMAS TREE GUIDE FRAME |  |  |  | rdl:RDS16679579 |  | A <SUBSEA CHRISTMAS TREE GUIDE FRAME> is a <FRAME> and a <GUIDE> that is a structural framework to provide guidance with the PGB interface, and used for installation of the subsea tree on the subsea wellhead. Also provides support for tree flowlines and connection equipment, control pods, anodes, and counterbalance weigths |  |  |  | dm:ClassOfInanimatePhysicalObject
GUIDE | SUBSEA FIXED STRUCTURE |  |  | SUBSEA GUIDE BASE |  |  |  | rdl:RDS16551297 |  | A <SUBSEA GUIDE BASE> is a <SUBSEA FIXED STRUCTURE> and a <GUIDE> supporting a wellhead and providing guidance for wellhead activities |  |  |  | dm:ClassOfInanimatePhysicalObject
SUBSEA GUIDE BASE |  |  |  |  | PERMANENT GUIDE BASE |  |  |  | rdl:RDS12182209 |  | A <PERMANENT GUIDE BASE> is a <SUBSEA GUIDE BASE> that is set in a permanent alignment to the wellhead system and provides entry guidance for running equipment on or into the wellhead. |  |  |  | dm:ClassOfInanimatePhysicalObject
SUBSEA GUIDE BASE |  |  |  |  | TEMPORARY GUIDE BASE |  |  |  | rdl:RDS12182085 |  | A <TEMPORARY GUIDE BASE> is a <SUBSEA GUIDE BASE> intended to be placed on the seabed to provide a guide template for drilling the conductor (30-inch) hole and provide a support base for the permanent guide base. |  |  |  | dm:ClassOfInanimatePhysicalObject