## Sheet1
FunctionalObject |  | ILLUMINATOR | [5 empty] | rdl:RDS16207596 |  | An <ILLUMINATOR> is a <FunctionalObject> that has a capability of <<ILLUMINATING> | [5 empty] | dm:ClassOfFunctionalObject
ARTEFACT | ILLUMINATOR |  | FLASHLIGHT | [5 empty] | rdl:RDS2224479 |  | A <FLASHLIGHT> is an <ARTEFACT> and an <ILLUMINATOR> that is a small portable battery-powered electric lamp | [5 empty] | dm:ClassOfInanimatePhysicalObject
ILLUMINATOR |  |  | LAMP | [5 empty] | rdl:RDS959759 |  | A <LAMP> is an <ILLUMINATOR>, intended to produce an optical radiation, usually visible | [5 empty] | dm:ClassOfFunctionalObject
ARTEFACT | LAMP |  |  | BLENDED LAMP | [5 empty] | rdl:RDS960299 |  | A <BLENDED LAMP> is an <ARTEFACT> and a <LAMP> containing in the same bulb a mercury vapour lamp and an <INCANDESCENT LAMP> filament connected in series | [5 empty] | dm:ClassOfInanimatePhysicalObject
ARTEFACT | LAMP |  |  | DIFFUSER LAMP | [5 empty] | rdl:RDS5764191 |  | A <DIFFUSER LAMP> is an <ARTEFACT> and a <LAMP> used to alter the spatial distribution of radiation and depending essentially on the phenomenon of diffusion | [5 empty] | dm:ClassOfInanimatePhysicalObject
ARTEFACT | LAMP |  |  | DISCHARGE LAMP | [5 empty] | rdl:RDS960119 |  | A <DISCHARGE LAMP> is an <ARTEFACT> and a <LAMP> in which the light is produced, directly or indirectly, by an electric discharge through a gas, a metal vapour or mixture of several gases and vapours | [5 empty] | dm:ClassOfInanimatePhysicalObject
DISCHARGE LAMP |  |  |  |  | ARC LAMP | [5 empty] | rdl:RDS960839 |  | An <ARC LAMP> is a <DISCHARGE LAMP> in which the light is produced by an electric arc. | [5 empty] | dm:ClassOfInanimatePhysicalObject
ARC LAMP | [5 empty] | LONG-ARC LAMP | [5 empty] | rdl:RDS960929 |  | A <LONG-ARC LAMP> is an <ARC LAMP>, generally of very high pressure, in which the distance between the electrodes is large, the arc filling the discharge tube and being therefore stabilized. | [5 empty] | dm:ClassOfInanimatePhysicalObject
ARC LAMP | [5 empty] | SHORT-ARC LAMP | [5 empty] | rdl:RDS960884 |  | A <SHORT-ARC LAMP> is an <ARC LAMP>, generally of very high pressure, in which the distance between the electrodes is of the order of 1 to 10 millimetres. | [5 empty] | dm:ClassOfInanimatePhysicalObject
DISCHARGE LAMP |  |  |  |  | COLD CATHODE LAMP | [5 empty] | rdl:RDS960569 |  | A <COLD CATHODE LAMP> is a <DISCHARGE LAMP> in which the light is produced by the positive column of a glow discharge. | [5 empty] | dm:ClassOfInanimatePhysicalObject
DISCHARGE LAMP |  |  |  |  | COLD-START LAMP | [5 empty] | rdl:RDS960659 |  | A <COLD-START LAMP> is a <DISCHARGE LAMP> designed to start without preheating of the electrodes. | [5 empty] | dm:ClassOfInanimatePhysicalObject
DISCHARGE LAMP |  |  |  |  | FLUORESCENT TUBE | [5 empty] | rdl:RDS873854 |  | A <FLUORESCENT TUBE> is a <DISCHARGE LAMP> that is a mercury-vapour electric-discharge tube coated with fluorescent material. | [5 empty] | dm:ClassOfInanimatePhysicalObject
DISCHARGE LAMP |  |  |  |  | HIGH INTENSITY DISCHARGE LAMP | [5 empty] | rdl:RDS960209 |  | A <HIGH INTENSITY DISCHARGE LAMP> is a <DISCHARGE LAMP> in which the light-producing arc is stabilized by wall temperature and the arc has a bulb wall loading in excess of 3 watts per square centimetre. | [5 empty] | dm:ClassOfInanimatePhysicalObject
HIGH INTENSITY DISCHARGE LAMP | [5 empty] | HIGH PRESSURE MERCURY LAMP | [5 empty] | rdl:RDS960254 |  | A <HIGH PRESSURE MERCURY LAMP> is a <HIGH INTENSITY DISCHARGE LAMP> in which the major portion of the light is produced, directly or indirectly, by radiation from mercury operating at a partial pressure in excess of 100 kilopascals. | [5 empty] | dm:ClassOfInanimatePhysicalObject
HIGH INTENSITY DISCHARGE LAMP | [5 empty] | HIGH PRESSURE SODIUM LAMP | [5 empty] | rdl:RDS960434 |  | A <HIGH PRESSURE SODIUM LAMP> is a <HIGH INTENSITY DISCHARGE LAMP> in which the light is produced mainly by radiation from sodium vapour operating at a partial pressure of the order of 10 kilopascals. | [5 empty] | dm:ClassOfInanimatePhysicalObject
HIGH INTENSITY DISCHARGE LAMP | [5 empty] | METAL HALIDE LAMP | [5 empty] | rdl:RDS960479 |  | A <METAL HALIDE LAMP> is a <HIGH INTENSITY DISCHARGE LAMP> in which the major portion of the light is produced from a mixture of a metallic vapour and the products of the dissociation of halides. | [5 empty] | dm:ClassOfInanimatePhysicalObject
DISCHARGE LAMP |  |  |  |  | HOT CATHODE LAMP | [5 empty] | rdl:RDS960614 |  | A <HOT CATHODE LAMP> is a <DISCHARGE LAMP> in which the light is produced by the positive column of an arc discharge. | [5 empty] | dm:ClassOfInanimatePhysicalObject
HOT CATHODE LAMP | [5 empty] | PREHEAT LAMP | [5 empty] | rdl:RDS960704 |  | A <PREHEAT LAMP> is a <HOT CATHODE LAMP> that requires preheating of the electrodes for starting | [5 empty] | dm:ClassOfInanimatePhysicalObject
DISCHARGE LAMP |  |  |  |  | LOW PRESSURE MERCURY LAMP | [5 empty] | rdl:RDS960344 |  | A <LOW PRESSURE MERCURY LAMP> is a <DISCHARGE LAMP> of the mercury vapour type, with or without a coating of phosphors, in which during operation the partial pressure of the vapour does not exceed 100 pascal. | [5 empty] | dm:ClassOfInanimatePhysicalObject
DISCHARGE LAMP |  |  |  |  | LOW PRESSURE SODIUM LAMP | [5 empty] | rdl:RDS960389 |  | A <LOW PRESSURE SODIUM LAMP> is a <DISCHARGE LAMP> in which the light is produced by radiation from sodium vapour operating at a partial pressure of 0.1 to 1.5 pascal. | [5 empty] | dm:ClassOfInanimatePhysicalObject
DISCHARGE LAMP |  |  |  |  | NEGATIVE-GLOW LAMP | [5 empty] | rdl:RDS960164 |  | A <NEGATIVE-GLOW LAMP> is a <DISCHARGE LAMP> in which the light is produced directly or indirectly (by fluorescence) from the radiation of the negative glow, in the region in front of the cathode. | [5 empty] | dm:ClassOfInanimatePhysicalObject
ARTEFACT | LAMP |  |  | FLUORESCENT LAMP | [5 empty] | rdl:RDS960524 |  | A <FLUORESCENT LAMP> is an <ARTEFACT> and a <LAMP> that is electric and usually tubular, and that has a coating of fluorescent material on its inner surface and containing mercury vapor whose bombardment by electrons from the cathode provides ultraviolet light which causes the material to emit visible light | [5 empty] | dm:ClassOfInanimatePhysicalObject
FLUORESCENT LAMP |  |  |  |  | STARTERLESS FLUORESCENT LAMP | [5 empty] | rdl:RDS960794 |  | A <STARTERLESS FLUORESCENT LAMP> is a <FLUORESCENT LAMP> designed to operate with an auxiliary equipment which enables it, when switched on, to start rather quickly without the intervention of a starter | [5 empty] | dm:ClassOfInanimatePhysicalObject
STARTERLESS FLUORESCENT LAMP | [5 empty] | COLD STARTERLESS FLUORESCENT LAMP | [5 empty] | rdl:RDS338812340 |  | A <COLD STARTERLESS FLUORESCENT LAMP> is a <STARTERLESS FLUORESCENT LAMP> of cold start type. | [5 empty] | dm:ClassOfInanimatePhysicalObject
STARTERLESS FLUORESCENT LAMP | [5 empty] | WARM STARTERLESS FLUORESCENT LAMP | [5 empty] | rdl:RDS338812520 |  | A <WARM STARTERLESS FLUORESCENT LAMP> is a <STARTERLESS FLUORESCENT LAMP> of warm start type. | [5 empty] | dm:ClassOfInanimatePhysicalObject
FLUORESCENT LAMP |  |  |  |  | SWITCH-START FLUORESCENT LAMP | [5 empty] | rdl:RDS960749 |  | A <SWITCH-START FLUORESCENT LAMP> is a <FLUORESCENT LAMP> designed to operate in a circuit requiring a starter for the preheating of the electrodes | [5 empty] | dm:ClassOfInanimatePhysicalObject
ARTEFACT | LAMP |  |  | INCANDESCENT LAMP | [5 empty] | rdl:RDS959804 |  | An <INCANDESCENT LAMP> is an <ARTEFACT> and a <LAMP> in which electric light is produced by incandescence of a filament or strip of carbon | [5 empty] | dm:ClassOfInanimatePhysicalObject
INCANDESCENT LAMP |  |  |  |  | CARBON FILAMENT LAMP | [5 empty] | rdl:RDS959849 |  | A <CARBON FILAMENT LAMP> is an <INCANDESCENT LAMP> whose luminous element is filament of carbon. | [5 empty] | dm:ClassOfInanimatePhysicalObject
INCANDESCENT LAMP |  |  |  |  | GAS-FILLED LAMP | [5 empty] | rdl:RDS960029 |  | A <GAS-FILLED LAMP> is an <INCANDESCENT LAMP> in which the luminous element operates in a bulb filled with an inert gas. | [5 empty] | dm:ClassOfInanimatePhysicalObject
GAS-FILLED LAMP | [5 empty] | TUNGSTEN HALOGEN LAMP | [5 empty] | rdl:RDS960074 |  | A <TUNGSTEN HALOGEN LAMP> is a <GAS-FILLED LAMP> containing halogens or halogen compounds, the filament being of tungsten | [5 empty] | dm:ClassOfInanimatePhysicalObject
INCANDESCENT LAMP |  |  |  |  | METAL FILAMENT LAMP | [5 empty] | rdl:RDS959894 |  | A <METAL FILAMENT LAMP> is an <INCANDESCENT LAMP> whose luminous element is filament of metal. | [5 empty] | dm:ClassOfInanimatePhysicalObject
INCANDESCENT LAMP |  |  |  |  | PREFOCUS LAMP | [5 empty] | rdl:RDS960974 |  | A <PREFOCUS LAMP> is an <INCANDESCENT LAMP> in which, during manufacture, the luminous element is accurately adjusted to a specified position with respect to locating devices that form part of the cap. | [5 empty] | dm:ClassOfInanimatePhysicalObject
INCANDESCENT LAMP |  |  |  |  | REFLECTOR LAMP | [5 empty] | rdl:RDS961019 |  | A <REFLECTOR LAMP> is an <INCANDESCENT LAMP> or discharge lamp in which part of the bulb, of suitable shape, is coated with a reflecting material so as to control the light. | [5 empty] | dm:ClassOfInanimatePhysicalObject
REFLECTOR LAMP | [5 empty] | PRESSED GLASS LAMP | [5 empty] | rdl:RDS961064 |  | A <PRESSED GLASS LAMP> is a <REFLECTOR LAMP>, the bulb of which consists of two glass parts fused together, namely a metallized reflecting bowl and a patterned cover forming an optical system. | [5 empty] | dm:ClassOfInanimatePhysicalObject
PRESSED GLASS LAMP | [6 empty] | SEALED BEAM LAMP | [5 empty] | rdl:RDS961109 |  | A <SEALED BEAM LAMP> is a <PRESSED GLASS LAMP> in which light source, reflector, and lens form a sealed, self-contained unit. | [5 empty] | dm:ClassOfInanimatePhysicalObject
INCANDESCENT LAMP |  |  |  |  | TUNGSTEN LAMP | [5 empty] | rdl:RDS959939 |  | A <TUNGSTEN LAMP> is an <INCANDESCENT LAMP> whose luminous element is a filament of tungsten. | [5 empty] | dm:ClassOfInanimatePhysicalObject
INCANDESCENT LAMP |  |  |  |  | VACUUM LAMP | [5 empty] | rdl:RDS959984 |  | A <VACUUM LAMP> is an <INCANDESCENT LAMP> in which the luminous element operates in an evacuated bulb. | [5 empty] | dm:ClassOfInanimatePhysicalObject
ARTEFACT | LAMP |  |  | INDICATOR LAMP | [5 empty] | rdl:RDS5765415 |  | An <INDICATOR LAMP> is an <ARTEFACT> and a <LAMP> that is a luminous signal indicating operating conditions | [5 empty] | dm:ClassOfInanimatePhysicalObject
ARTEFACT | LAMP |  |  | INFRARED LAMP | [5 empty] | rdl:RDS961154 |  | An <INFRARED LAMP> is an <ARTEFACT> and a <LAMP> that radiates especially strongly in the infrared, the visible radiation produced, if any, not being of direct interest | [5 empty] | dm:ClassOfInanimatePhysicalObject
ARTEFACT | LAMP |  |  | LANTERN LAMP | [5 empty] | rdl:RDS5765460 |  | A <LANTERN LAMP> is an <ARTEFACT> and a <LAMP> specially made for warning and information in the sea and air traffic | [5 empty] | dm:ClassOfInanimatePhysicalObject
ARTEFACT | LAMP |  |  | LIGHT BULB | [5 empty] | rdl:RDS644129 |  | A <LIGHT BULB> is an <ARTEFACT> and a <LAMP> that is the glass bulb-shaped container of the incandescent filament used for producing electric light | [5 empty] | dm:ClassOfInanimatePhysicalObject
ARTEFACT | LAMP |  |  | SIGNAL LAMP | [5 empty] | rdl:RDS5765325 |  | A <SIGNAL LAMP> is an <ARTEFACT> and a <LAMP> that is a means of illuminating a signal aspect, such as an electric, an oil, or a gas fuelled lamp | [5 empty] | dm:ClassOfInanimatePhysicalObject
ARTEFACT | LAMP |  |  | ULTRAVIOLET LAMP | [5 empty] | rdl:RDS961199 |  | An <ULTRAVIOLET LAMP> is an <ARTEFACT> and a <LAMP> that radiates especially strongly in the ultraviolet, the visible radiation produced, if any, not being of direct interest | [5 empty] | dm:ClassOfInanimatePhysicalObject
ALARM SYSTEM | LAMP |  |  | WARNING LAMP | [5 empty] | rdl:RDS314774 |  | A <WARNING LAMP> is an <ALARM SYSTEM> and a <LAMP> that is activated when something abnormal occurs in a system | [5 empty] | dm:ClassOfInanimatePhysicalObject
ILLUMINATOR |  |  | LIGHT SOURCE | [5 empty] | rdl:RDS17600588 |  | A <LIGHT SOURCE> is an <ILLUMINATOR> and that is serving as a source of illumination | [5 empty] | dm:ClassOfFunctionalObject
ARTEFACT | LIGHT SOURCE |  |  | INFRARED LIGHT SOURCE | [5 empty] | rdl:RDS7477549 |  | An <INFRARED LIGHT SOURCE> is an <ARTEFACT> and a <LIGHT SOURCE> that generates an infrared light beam | [5 empty] | dm:ClassOfInanimatePhysicalObject