## Sheet1
FunctionalObject |  |  |  | INSULATOR |  |  |  |  | rdl:RDS328094 |  | An <INSULATOR> is a <FunctionalObject> that has the capability of <PREVENTING> a transfer of electricity, heat, or sound |  |  |  |  | dm:ClassOfFunctionalObject
INSULATOR |  |  |  |  | ACOUSTIC INSULATOR |  |  |  |  | rdl:RDS11856580 |  | An <ACOUSTIC INSULATOR> is an <INSULATOR> capable of sound attenuation |  |  |  |  | dm:ClassOfFunctionalObject
INSULATOR |  |  |  |  | ELECTRICAL INSULATOR |  |  |  |  | rdl:RDS950669 |  | An <ELECTRICAL INSULATOR> is an <INSULATOR> that is capable of <PREVENTING> entirely or to a great degree the passage of electricity between contiguous bodies |  |  |  |  | dm:ClassOfFunctionalObject
ARTEFACT | ELECTRICAL INSULATOR |  |  |  |  | ANTI POLLUTION INSULATOR |  |  |  |  | rdl:RDS950804 |  | An <ANTI POLLUTION INSULATOR> is an <ARTEFACT> and an <ELECTRICAL INSULATOR> that has the external profile designed for use in polluted areas |  |  |  |  | dm:ClassOfInanimatePhysicalObject
ARTEFACT | ELECTRICAL INSULATOR |  |  |  |  | CAP AND PIN INSULATOR |  |  |  |  | rdl:RDS951434 |  | A <CAP AND PIN INSULATOR> is an <ARTEFACT> and an <ELECTRICAL INSULATOR> comprising an insulating part having the form of a disk or bell, with or without ribs on its lower surface, and fixing devices consisting of an outside cap and an inside pin attached axially |  |  |  |  | dm:ClassOfInanimatePhysicalObject
CAP AND PIN INSULATOR | LONG ROD INSULATOR | [5 empty] | STRING INSULATOR UNIT |  |  |  |  | rdl:RDS951524 |  | A <STRING INSULATOR UNIT> is a <CAP AND PIN INSULATOR> and a <LONG ROD INSULATOR> of which the fixing devices are suitable for flexible attachment to other similar string insulator units or to connecting accessories. |  |  |  |  | dm:ClassOfInanimatePhysicalObject
ARTEFACT | ELECTRICAL INSULATOR |  |  |  |  | COMPOSITE INSULATOR |  |  |  |  | rdl:RDS950939 |  | A <COMPOSITE INSULATOR> is an <ARTEFACT> and an <ELECTRICAL INSULATOR> made of at least two insulating materials: the core and the external envelope |  |  |  |  | dm:ClassOfInanimatePhysicalObject
ARTEFACT | ELECTRICAL INSULATOR |  |  |  |  | ELECTRIC INSULATION LIQUID |  |  |  |  | rdl:RDS8970902 |  | An <ELECTRIC INSULATION LIQUID> is an <ARTEFACT> and an <ELECTRICAL INSULATOR> that is a liquid |  |  |  |  | dm:ClassOfInanimatePhysicalObject
ARTEFACT | ELECTRICAL INSULATOR |  |  |  |  | ELECTRICAL BUSHING |  |  |  |  | rdl:RDS950984 |  | An <ELECTRICAL BUSHING> is an <ARTEFACT> and an <ELECTRICAL INSULATOR> that enables one or several conductors to pass through a partition such as a wall or a tank, and insulates the conductors from it |  |  |  |  | dm:ClassOfInanimatePhysicalObject
ELECTRICAL BUSHING | [6 empty] | CAPACITANCE GRADED BUSHING |  |  |  |  | rdl:RDS951074 |  | A <CAPACITANCE GRADED BUSHING> is an <ELECTRICAL BUSHING> in which a desired voltage grading is obtained by an arrangement of conducting layers incorporated in the insulating material. |  |  |  |  | dm:ClassOfInanimatePhysicalObject
ELECTRICAL BUSHING | [6 empty] | CAPACITOR BUSHING |  |  |  |  | rdl:RDS965384 |  | A <CAPACITOR BUSHING> is an <ELECTRICAL BUSHING> in which a desired voltage grading is obtained by an arrangement of capacitors. |  |  |  |  | dm:ClassOfInanimatePhysicalObject
ELECTRICAL BUSHING | [6 empty] | CASCADE BUSHING |  |  |  |  | rdl:RDS5783937 |  | A <CASCADE BUSHING> is an <ELECTRICAL BUSHING> that is a bushing insulator that enables several conductors to pass through a partition such as a wall or a tank, and insulates the conductors from it. |  |  |  |  | dm:ClassOfInanimatePhysicalObject
ELECTRICAL BUSHING | [6 empty] | COMPLETELY IMMERSED BUSHING |  |  |  |  | rdl:RDS951344 |  | A <COMPLETELY IMMERSED BUSHING> is an <ELECTRICAL BUSHING> both ends of which are intended to be immersed in insulating media other than ambient air ( e.g. oil or gas). |  |  |  |  | dm:ClassOfInanimatePhysicalObject
ELECTRICAL BUSHING | [6 empty] | DRAW LEAD BUSHING |  |  |  |  | rdl:RDS951389 |  | A <DRAW LEAD BUSHING> is an <ELECTRICAL BUSHING> not having an integral current-carrying conductor. |  |  |  |  | dm:ClassOfInanimatePhysicalObject
ELECTRICAL BUSHING | [6 empty] | INDOOR BUSHING |  |  |  |  | rdl:RDS951119 |  | An <INDOOR BUSHING> is an <ELECTRICAL BUSHING> both ends of which are intended to be in ambient air at atmospheric pressure but not exposed to outdoor atmospheric conditions. |  |  |  |  | dm:ClassOfInanimatePhysicalObject
ELECTRICAL BUSHING | [6 empty] | INDOOR-IMMERSED BUSHING |  |  |  |  | rdl:RDS951254 |  | An <INDOOR-IMMERSED BUSHING> is an <ELECTRICAL BUSHING> one end of which is intended to be in ambient air but not exposed to outdoor atmospheric conditions and the other end to be immersed in an insulating medium other than ambient air (e.g. oil or gas). |  |  |  |  | dm:ClassOfInanimatePhysicalObject
ELECTRICAL BUSHING | [6 empty] | OUTDOOR BUSHING |  |  |  |  | rdl:RDS951164 |  | An <OUTDOOR BUSHING> is an <ELECTRICAL BUSHING> both ends of which are intended to be in ambient air at atmospheric pressure and exposed to outdoor atmospheric conditions. |  |  |  |  | dm:ClassOfInanimatePhysicalObject
ELECTRICAL BUSHING | [6 empty] | OUTDOOR-IMMERSED BUSHING |  |  |  |  | rdl:RDS951299 |  | An <OUTDOOR-IMMERSED BUSHING> is an <ELECTRICAL BUSHING> one end of which is intended to be in ambient air and exposed to outdoor atmospheric conditions and the other end to be immersed in an insulating medium other than ambient air (e.g. oil or gas). |  |  |  |  | dm:ClassOfInanimatePhysicalObject
ELECTRICAL BUSHING | [6 empty] | OUTDOOR-INDOOR BUSHING |  |  |  |  | rdl:RDS951209 |  | An <OUTDOOR-INDOOR BUSHING> is an <ELECTRICAL BUSHING> both ends of which are intended to be in ambient air at atmospheric pressure. |  |  |  |  | dm:ClassOfInanimatePhysicalObject
ARTEFACT | ELECTRICAL INSULATOR |  |  |  |  | HOLLOW INSULATOR |  |  |  |  | rdl:RDS950894 |  | A <HOLLOW INSULATOR> is an <ARTEFACT> and an <ELECTRICAL INSULATOR> that is open from end to end, with or without sheds |  |  |  |  | dm:ClassOfInanimatePhysicalObject
ARTEFACT | ELECTRICAL INSULATOR |  |  |  |  | INSULATOR SET |  |  |  |  | rdl:RDS951614 |  | An <INSULATOR SET> is an <ARTEFACT> and an <ELECTRICAL INSULATOR> that is an assembly of one or more insulator strings suitably connected together, complete with fixing and protective devices as required in service |  |  |  |  | dm:ClassOfInanimatePhysicalObject
ARTEFACT | ELECTRICAL INSULATOR |  |  |  |  | INSULATOR STRING |  |  |  |  | rdl:RDS951569 |  | An <INSULATOR STRING> is an <ARTEFACT> and an <ELECTRICAL INSULATOR> with two or more string insulator units coupled together and intended to give flexible support to overhead line conductors and stressed mainly in tension |  |  |  |  | dm:ClassOfInanimatePhysicalObject
ARTEFACT | ELECTRICAL INSULATOR |  |  |  |  | LONG ROD INSULATOR |  |  |  |  | rdl:RDS951479 |  | A <LONG ROD INSULATOR> is an <ARTEFACT> and an <ELECTRICAL INSULATOR> comprising an insulating part having an approximately cylindrical core, with or without sheds, and external or internal fixing devices attached to each end |  |  |  |  | dm:ClassOfInanimatePhysicalObject
ARTEFACT | ELECTRICAL INSULATOR |  |  |  |  | MULTI-ELEMENT INSULATOR |  |  |  |  | rdl:RDS950759 |  | A <MULTI-ELEMENT INSULATOR> is an <ARTEFACT> and an <ELECTRICAL INSULATOR> that has an insulating body consisting of two or more disc or bell-shaped insulating elements permanently assembled together and to the fixing device(s) |  |  |  |  | dm:ClassOfInanimatePhysicalObject
ARTEFACT | ELECTRICAL INSULATOR |  |  |  |  | POST INSULATOR |  |  |  |  | rdl:RDS951884 |  | A <POST INSULATOR> is an <ARTEFACT> and an <ELECTRICAL INSULATOR> intended to give rigid support to a live part which is to be insulated from earth or from another live part |  |  |  |  | dm:ClassOfInanimatePhysicalObject
POST INSULATOR | [6 empty] | CYLINDRICAL POST INSULATOR |  |  |  |  | rdl:RDS952154 |  | A <CYLINDRICAL POST INSULATOR> is a <POST INSULATOR> of approximately cylindrical shape consisting of one or more insulating components with a metal fitting attached to each end. |  |  |  |  | dm:ClassOfInanimatePhysicalObject
POST INSULATOR | [6 empty] | INDOOR POST INSULATOR |  |  |  |  | rdl:RDS952019 |  | An <INDOOR POST INSULATOR> is a <POST INSULATOR> not intended to be exposed to outdoor atmospheric conditions. |  |  |  |  | dm:ClassOfInanimatePhysicalObject
POST INSULATOR | [6 empty] | OUTDOOR POST INSULATOR |  |  |  |  | rdl:RDS951974 |  | An <OUTDOOR POST INSULATOR> is a <POST INSULATOR> intended to be exposed to outdoor atmospheric conditions. |  |  |  |  | dm:ClassOfInanimatePhysicalObject
POST INSULATOR | [6 empty] | PEDESTAL POST INSULATOR |  |  |  |  | rdl:RDS952109 |  | A <PEDESTAL POST INSULATOR> is a <POST INSULATOR> having two metal parts, a cap partly embracing an insulating component and a pedestal cemented into a recess in the insulating component; the cap normally has tapped holes and the pedestal a flange with plain holes for attachment by bolts or screws. |  |  |  |  | dm:ClassOfInanimatePhysicalObject
ARTEFACT | ELECTRICAL INSULATOR |  |  |  |  | RIGID INSULATOR |  |  |  |  | rdl:RDS951659 |  | A <RIGID INSULATOR> is an <ARTEFACT> and an <ELECTRICAL INSULATOR> intended to give rigid support to an overhead line conductor and to be stressed mainly by bending and compressible loads |  |  |  |  | dm:ClassOfInanimatePhysicalObject
RIGID INSULATOR | [6 empty] | LINE-POST INSULATOR |  |  |  |  | rdl:RDS951749 |  | A <LINE-POST INSULATOR> is a <RIGID INSULATOR> consisting of one or more components of insulating material permanently assembled with a metal base and intended to be mounted rigidly on a supporting structure. |  |  |  |  | dm:ClassOfInanimatePhysicalObject
RIGID INSULATOR | [6 empty] | PIN INSULATOR |  |  |  |  | rdl:RDS951704 |  | A <PIN INSULATOR> is a <RIGID INSULATOR> consisting of an insulating component intended to be mounted rigidly on a supporting structure by means of a pin passing up inside the insulating component which consists of one or more pieces of insulating material permanently connected together. |  |  |  |  | dm:ClassOfInanimatePhysicalObject
ARTEFACT | ELECTRICAL INSULATOR |  |  |  |  | SHACKLE INSULATOR |  |  |  |  | rdl:RDS951794 |  | A <SHACKLE INSULATOR> is an <ARTEFACT> and an <ELECTRICAL INSULATOR> used in overhead lines for supporting the wire where a sharp angle occurs |  |  |  |  | dm:ClassOfInanimatePhysicalObject
ARTEFACT | ELECTRICAL INSULATOR |  |  |  |  | SOLID-CORE INSULATOR |  |  |  |  | rdl:RDS950714 |  | A <SOLID-CORE INSULATOR> is an <ARTEFACT> and an <ELECTRICAL INSULATOR> of which the core is solid and composed only of homogeneous insulating material |  |  |  |  | dm:ClassOfInanimatePhysicalObject
ARTEFACT | ELECTRICAL INSULATOR |  |  |  |  | STABILIZED INSULATOR |  |  |  |  | rdl:RDS950849 |  | A <STABILIZED INSULATOR> is an <ARTEFACT> and an <ELECTRICAL INSULATOR> having the whole surface of the insulating parts covered with high resistance coating e.g. semi-conducting glaze |  |  |  |  | dm:ClassOfInanimatePhysicalObject
ARTEFACT | ELECTRICAL INSULATOR |  |  |  |  | STRAIN INSULATOR |  |  |  |  | rdl:RDS951839 |  | A <STRAIN INSULATOR> is an <ARTEFACT> and an <ELECTRICAL INSULATOR> placed in a structural support such as a guy or span wire to isolate a portion of the support or to prevent leakage current through the support |  |  |  |  | dm:ClassOfInanimatePhysicalObject
ARTEFACT | INSULATOR |  |  |  | INSULATOR CORE |  |  |  |  | rdl:RDS953684 |  | A <INSULATOR CORE> is an <ARTEFACT> and an <INSULATOR> that is the central insulating part of an insulator which provides the mechanical characteristics and from which the <SHED>s project |  |  |  |  | dm:ClassOfInanimatePhysicalObject
INSULATOR |  |  |  |  | NOISE INSULATOR |  |  |  |  | rdl:RDS11856670 |  | A <NOISE INSULATOR> is an <INSULATOR> that is capable of <REDUCING> the passing of sound |  |  |  |  | dm:ClassOfFunctionalObject
ARTEFACT | Compound | NOISE INSULATOR | THERMAL INSULATOR |  |  | MINERAL WOOL |  |  |  |  | rdl:RDS7946959 |  | A <MINERAL WOOL> is an <ARTEFACT> and a <Compound> and a <NOISE INSULATOR> and a <THERMAL INSULATOR> which is a lightweight vitreous fibrous material manufactured by blowing steam through molten slag |  |  |  |  | dm:ClassOfCompound
MINERAL WOOL | [6 empty] | GLASS WOOL |  |  |  |  | rdl:RDS1202759 |  | A <GLASS WOOL> is a <MINERAL WOOL> made from glass fibers in a mass resembling wool. |  |  |  |  | dm:ClassOfInanimatePhysicalObject
ARTEFACT | GLASS WOOL | INSULATION | [5 empty] | GLASS FIBRE INSULATION |  |  |  |  | rdl:RDS2228656 |  | A <GLASS FIBRE INSULATION> is an <ARTEFACT> and a <GLASS WOOL> and an <INSULATION> on the basis of <GLASS WOOL> |  |  |  |  | dm:ClassOfInanimatePhysicalObject
GLASS WOOL | PLATE | [6 empty] | GLASS WOOL PLATE |  |  |  |  | rdl:RDS6798133 |  | A <GLASS WOOL PLATE> is a <PLATE> made of <GLASS WOOL> |  |  |  |  | dm:ClassOfInanimatePhysicalObject
ARTEFACT | INSULATION | MINERAL WOOL |  |  |  |  | MINERAL WOOL INSULATION |  |  |  |  | rdl:RDS2228657 |  | A <MINERAL WOOL INSULATION> is an <ARTEFACT> and an <INSULATION> on the basis of <MINERAL WOOL> |  |  |  |  | dm:ClassOfInanimatePhysicalObject
MINERAL WOOL | [6 empty] | ROCKWOOL |  |  |  |  | rdl:RDS5701205 |  | A <ROCKWOOL> is a <MINERAL WOOL> made by blowing a jet of steam through molten rock (as limestone or siliceous rock) or through slag. |  |  |  |  | dm:ClassOfInanimatePhysicalObject
PLATE | ROCKWOOL | [6 empty] | ROCKWOOL PLATE |  |  |  |  | rdl:RDS6800631 |  | A <ROCKWOOL PLATE> is a <PLATE> made of <ROCKWOOL> |  |  |  |  | dm:ClassOfInanimatePhysicalObject
INSULATOR |  |  |  |  | THERMAL INSULATOR |  |  |  |  | rdl:RDS11855995 |  | A <THERMAL INSULATOR> is an <INSULATOR> that is capable of <REDUCING> conduction or radiation of heat |  |  |  |  | dm:ClassOfFunctionalObject
Compound | THERMAL INSULATOR |  |  |  |  | REFRACTORY MATERIAL |  |  |  |  | rdl:RDS11855905 |  | <REFRACTORY MATERIAL> is a <Compound> and a <THERMAL INSULATOR> that is a non-metallic material having those chemical and physical properties that make them applicable for structures, or as components of systems, that are exposed to environments above 538 <DEGREES CELCIUS> |  |  |  |  | dm:ClassOfCompound
ARTEFACT | LINING | REFRACTORY MATERIAL |  |  |  |  | REFRACTORY LINING |  |  |  |  | rdl:RDS11280551 |  | A <REFRACTORY LINING> is an <ARTEFACT> and a <LINING> made of <REFRACTORY MATERIAL> that is protective layer in the furnace, or other enclosure with high internal temperatures, as a form of insulation to withstand high temperatures, thermal shock, wear and chemical corrosion. |  |  |  |  | dm:ClassOfInanimatePhysicalObject
REFRACTORY LINING | [7 empty] | FUSED CAST REFRACTORY LINING |  |  |  |  | rdl:RDS2227945 |  | A <FUSED CAST REFRACTORY LINING> is a <REFRACTORY LINING> that is used in a Fused Cast manufacturing process |  |  |  |  | dm:ClassOfInanimatePhysicalObject