## Sheet1
FunctionalObject |  | JOINT |  |  |  |  | rdl:RDS1300748821 |  | A <JOINT> is a <FunctionalObject> that has a capability of <JOINING> two or more <PossibleIndividual>s |  |  |  |  | dm:ClassOfFunctionalObject
CABLE LADDER SECTION | JOINT |  | CABLE LADDER JOINT |  |  |  |  | rdl:RDS483884 |  | A <CABLE LADDER JOINT> is a <CABLE LADDER SECTION> and a <JOINT> intended to join other cable ladder sections |  |  |  |  | dm:ClassOfInanimatePhysicalObject
CABLE LADDER JOINT |  |  |  | CABLE LADDER FIXED JOINT |  |  |  |  | rdl:RDS866024 |  | A <CABLE LADDER FIXED JOINT> is a <CABLE LADDER JOINT> that is a fixed device for splicing cable ladder parts. |  |  |  |  | dm:ClassOfInanimatePhysicalObject
CABLE LADDER JOINT |  |  |  | CABLE LADDER FLEXIBLE JOINT |  |  |  |  | rdl:RDS483929 |  | A <CABLE LADDER FLEXIBLE JOINT> is a <CABLE LADDER JOINT> that is flexible. |  |  |  |  | dm:ClassOfInanimatePhysicalObject
CABLE TRAY SECTION | JOINT |  | CABLE TRAY JOINT |  |  |  |  | rdl:RDS484964 |  | A <CABLE TRAY JOINT> is a <CABLE TRAY SECTION> and a <JOINT> intended to join other cable tray sections |  |  |  |  | dm:ClassOfInanimatePhysicalObject
CABLE TRAY JOINT |  |  |  | CABLE TRAY FIXED JOINT |  |  |  |  | rdl:RDS879074 |  | A <CABLE TRAY FIXED JOINT> is a <CABLE TRAY JOINT> that is fixed. |  |  |  |  | dm:ClassOfInanimatePhysicalObject
CABLE TRAY JOINT |  |  |  | CABLE TRAY FLEXIBLE JOINT |  |  |  |  | rdl:RDS879029 |  | A <CABLE TRAY FLEXIBLE JOINT> is a <CABLE TRAY JOINT> that is adjustable. |  |  |  |  | dm:ClassOfInanimatePhysicalObject
ARTEFACT | JOINT |  | EXPANSION JOINT |  |  |  |  | rdl:RDS2228495 |  | An <EXPANSION JOINT> is an <ARTEFACT> and a <JOINT> that makes allowance for thermal expansion of the parts joined without distortion |  |  |  |  | dm:ClassOfInanimatePhysicalObject
EXPANSION JOINT |  |  |  | ANGULAR EXPANSION JOINT |  |  |  |  | rdl:RDS2228496 |  | A <ANGULAR EXPANSION JOINT> is an <EXPANSION JOINT> that absorbs angular movements in a plane and is equipped with joints that allow only angular movements. |  |  |  |  | dm:ClassOfInanimatePhysicalObject
EXPANSION JOINT |  |  |  | AXIAL EXPANSION JOINT |  |  |  |  | rdl:RDS2228497 |  | A <AXIAL EXPANSION JOINT> is an <EXPANSION JOINT> that is designed to absorb axial movements (extension and compression in its longitudinal axial direction) |  |  |  |  | dm:ClassOfInanimatePhysicalObject
EXPANSION JOINT |  |  |  | LATERAL EXPANSION JOINT |  |  |  |  | rdl:RDS2228498 |  | A <LATERAL EXPANSION JOINT> is an <EXPANSION JOINT> that absorbs lateral movements |  |  |  |  | dm:ClassOfInanimatePhysicalObject
LATERAL EXPANSION JOINT |  |  |  |  | SHELL AND TUBE HEAT EXCHANGER EXPANSION JOINT |  |  |  |  | rdl:RDS2223633 |  | A <SHELL AND TUBE HEAT EXCHANGER EXPANSION JOINT> is a <LATERAL EXPANSION JOINT> between two parts of a <HEAT EXCHANGER SHELL> to receive thermal expansion |  |  |  |  | dm:ClassOfInanimatePhysicalObject
EXPANSION JOINT |  |  |  | PIPE EXPANSION JOINT |  |  |  |  | rdl:RDS300374 |  | An <PIPE EXPANSION JOINT> is an <EXPANSION JOINT> between two pipes to receive expansion from the pipes |  |  |  |  | dm:ClassOfInanimatePhysicalObject
EXPANSION JOINT |  |  |  | UNIVERSAL EXPANSION JOINT |  |  |  |  | rdl:RDS2228499 |  | A <UNIVERSAL EXPANSION JOINT> is an <EXPANSION JOINT> that absorbs any combination of axial, lateral, or angular movements in a piping system |  |  |  |  | dm:ClassOfInanimatePhysicalObject
ARTEFACT | JOINT |  | FIELD JOINT |  |  |  |  | rdl:RDS1300752971 |  | A <FIELD JOINT> is an <ARTEFACT> with a <JOINT> that is made at the location of installation as opposed to in a workshop |  |  |  |  | dm:ClassOfInanimatePhysicalObject
FIELD JOINT | WELDED JOINT |  |  | FIELD WELD |  |  |  |  | rdl:RDS16201120 |  | A <FIELD WELD> is a <FIELD JOINT> and a <WELDED JOINT> |  |  |  |  | dm:ClassOfInanimatePhysicalObject
FIELD WELD |  |  |  |  | TIE-IN WELD |  |  |  |  | rdl:RDS16201318 |  | A <TIE-IN WELD> is a <FIELD WELD> that joins two construction sections, as result of a tie-in activity. |  |  |  |  | dm:ClassOfInanimatePhysicalObject
JOINT | PIPING COMPONENT |  | PIPE JOINT |  |  |  |  | rdl:RDS1300790941 |  | A <PIPE JOINT> is a <PIPING COMPONENT> and a <JOINT> that is joining components in a <PIPING NETWORK> or a <PIPING NETWORK SEGMENT> |  |  |  |  | dm:ClassOfInanimatePhysicalObject
JOINT | PIPING COMPONENT |  | SPOOL PIECE |  |  |  |  | rdl:RDS13029000 |  | A <SPOOL PIECE> is a <PIPING COMPONENT> and a <JOINT> and that is a short section of pipe used to connect ends of pipes/pipelines |  |  |  |  | dm:ClassOfInanimatePhysicalObject
SPOOL PIECE |  |  |  | PUP JOINT |  |  |  |  | rdl:RDS13029173 |  | A <PUP JOINT> is a <SPOOL PIECE> that is used as well casing, well tubing, well casing liner shorter than what is defined by API 5CT Range 1 or just a short make-up piece of pipe. |  |  |  |  | dm:ClassOfInanimatePhysicalObject
SPOOL PIECE |  |  |  | STRAIGHT SPOOL PIECE |  |  |  |  | rdl:RDS13051510 |  | A <STRAIGHT SPOOL PIECE> is a <SPOOL PIECE> that is straight. |  |  |  |  | dm:ClassOfInanimatePhysicalObject
JOINT | STRUCTURAL COMPONENT |  | STRUCTURAL JOINT |  |  |  |  | rdl:RDS285884 |  | A <STRUCTURAL JOINT> is a <STRUCTURAL COMPONENT> with a <JOINT> that is joining members in a framework structure, taking up forces and transfering them to other members |  |  |  |  | dm:ClassOfInanimatePhysicalObject
JOINT |  |  | SWIVEL JOINT |  |  |  |  | rdl:RDS5813402 |  | A <SWIVEL JOINT> is a <JOINT> that is capable of <JOINING> two parts so that one or both can pivot freely (as on a bolt or pin) |  |  |  |  | dm:ClassOfFunctionalObject
ARTEFACT | SWIVEL JOINT |  |  | BALL BEARING SWIVEL JOINT |  |  |  |  | rdl:RDS5813464 |  | A <BALL BEARING SWIVEL JOINT> is an <ARTEFACT> and a <SWIVEL JOINT> with an integral ball bearing |  |  |  |  | dm:ClassOfInanimatePhysicalObject
ARTEFACT | SWIVEL JOINT |  |  | DOUBLE AXIS SWIVEL JOINT |  |  |  |  | rdl:RDS5813571 |  | A <DOUBLE AXIS SWIVEL JOINT> is an <ARTEFACT> and a <SWIVEL JOINT> which allows two axis of rotation |  |  |  |  | dm:ClassOfInanimatePhysicalObject
ARTEFACT | SWIVEL JOINT |  |  | FOUR AXIS SWIVEL JOINT |  |  |  |  | rdl:RDS6744213 |  | A <FOUR AXIS SWIVEL JOINT> is an <ARTEFACT> and a <SWIVEL JOINT> which allows four planes of rotation |  |  |  |  | dm:ClassOfInanimatePhysicalObject
ARTEFACT | SWIVEL JOINT |  |  | HYDRAULIC SWIVEL JOINT |  |  |  |  | rdl:RDS13609940 |  | A <HYDRAULIC SWIVEL JOINT> is an <ARTEFACT> and a <SWIVEL JOINT> that is used in a hydraulic system |  |  |  |  | dm:ClassOfInanimatePhysicalObject
ARTEFACT | SWIVEL JOINT |  |  | SINGLE AXIS SWIVEL JOINT |  |  |  |  | rdl:RDS5813526 |  | A <SINGLE AXIS SWIVEL JOINT> is an <ARTEFACT> and a <SWIVEL JOINT> with parts that rotate around a single (common) axis |  |  |  |  | dm:ClassOfInanimatePhysicalObject
ARTEFACT | SWIVEL JOINT |  |  | TRIPLE AXIS SWIVEL JOINT |  |  |  |  | rdl:RDS5813616 |  | A <TRIPLE AXIS SWIVEL JOINT> is an <ARTEFACT> and a <SWIVEL JOINT> which allows three axis of rotation |  |  |  |  | dm:ClassOfInanimatePhysicalObject
DRILLING COMPONENT | JOINT |  | TOOL JOINT |  |  |  |  | rdl:RDS7152408 |  | A <TOOL JOINT> is an <DRILLING COMPONENT> and a <JOINT> that is a heavy coupling element for drill pipe |  |  |  |  | dm:ClassOfInanimatePhysicalObject
TOOL JOINT |  |  |  | TOOL JOINT BOX MEMBER |  |  |  |  | rdl:RDS7152634 |  | A <TOOL JOINT BOX MEMBER> is a <TOOL JOINT> with internal threads. |  |  |  |  | dm:ClassOfInanimatePhysicalObject
TOOL JOINT BOX MEMBER |  |  |  |  | TOOL JOINT BOX MEMBER WITH HARDBAND |  |  |  |  | rdl:RDS73846049158 |  | A <TOOL JOINT BOX MEMBER WITH HARDBAND> is a <TOOL JOINT BOX MEMBER> that has a <TOOL JOINT HARDBAND>. |  |  |  |  | dm:ClassOfInanimatePhysicalObject
TOOL JOINT BOX MEMBER WITH HARDBAND | [5 empty] | TOOL JOINT BOX MEMBER WITH FLUSH HARDBAND |  |  |  |  | rdl:RDS73846049182 |  | A <TOOL JOINT BOX MEMBER WITH FLUSH HARDBAND> is a <TOOL JOINT BOX MEMBER WITH HARDBAND> where the <TOOL JOINT HARDBAND> is flush with the surface of the <TOOL JOINT BOX MEMBER> |  |  |  |  | dm:ClassOfInanimatePhysicalObject
TOOL JOINT BOX MEMBER WITH HARDBAND | [5 empty] | TOOL JOINT BOX MEMBER WITH RAISED HARDBAND |  |  |  |  | rdl:RDS73846049170 |  | A <TOOL JOINT BOX MEMBER WITH RAISED HARDBAND> is a <TOOL JOINT BOX MEMBER WITH HARDBAND> where the <TOOL JOINT HARDBAND> protrudes beyond the surface of the <TOOL JOINT BOX MEMBER> |  |  |  |  | dm:ClassOfInanimatePhysicalObject
TOOL JOINT BOX MEMBER |  |  |  |  | TOOL JOINT BOX MEMBER WITHOUT HARDBAND |  |  |  |  | rdl:RDS73846049146 |  | A <TOOL JOINT BOX MEMBER WITHOUT HARDBAND> is a <TOOL JOINT BOX MEMBER> that has no <TOOL JOINT HARDBAND> |  |  |  |  | dm:ClassOfInanimatePhysicalObject
TOOL JOINT |  |  |  | TOOL JOINT PIN MEMBER |  |  |  |  | rdl:RDS7152538 |  | A <TOOL JOINT PIN MEMBER> is a <TOOL JOINT> that has external threads. |  |  |  |  | dm:ClassOfInanimatePhysicalObject
TOOL JOINT PIN MEMBER |  |  |  |  | TOOL JOINT PIN MEMBER WITH HARDBAND |  |  |  |  | rdl:RDS7384604951 |  | A <TOOL JOINT PIN MEMBER WITH HARDBAND> is a <TOOL JOINT PIN MEMBER> that has a <TOOL JOINT HARDBAND>. |  |  |  |  | dm:ClassOfInanimatePhysicalObject
TOOL JOINT PIN MEMBER WITH HARDBAND | [5 empty] | TOOL JOINT PIN MEMBER WITH FLUSH HARDBAND |  |  |  |  | rdl:RDS7384604975 |  | A <TOOL JOINT PIN MEMBER WITH FLUSH HARDBAND> is a <TOOL JOINT PIN MEMBER WITH HARDBAND> where the <TOOL JOINT HARDBAND> is flush with the surface of the <TOOL JOINT PIN MEMBER> |  |  |  |  | dm:ClassOfInanimatePhysicalObject
TOOL JOINT PIN MEMBER WITH HARDBAND | [5 empty] | TOOL JOINT PIN MEMBER WITH RAISED HARDBAND |  |  |  |  | rdl:RDS7384604963 |  | A <TOOL JOINT PIN MEMBER WITH RAISED HARDBAND> is a <TOOL JOINT PIN MEMBER WITH HARDBAND> where the <TOOL JOINT HARDBAND> protrudes beyond the surface of the <TOOL JOINT PIN MEMBER> |  |  |  |  | dm:ClassOfInanimatePhysicalObject
TOOL JOINT PIN MEMBER |  |  |  |  | TOOL JOINT PIN MEMBER WITHOUT HARDBAND |  |  |  |  | rdl:RDS7384604939 |  | A <TOOL JOINT PIN MEMBER WITHOUT HARDBAND> is a <TOOL JOINT PIN MEMBER> that has no <TOOL JOINT HARDBAND>. |  |  |  |  | dm:ClassOfInanimatePhysicalObject
TOOL JOINT |  |  |  | TOOL JOINT THREADED MEMBER |  |  |  |  | rdl:RDS7422872773 |  | A <TOOL JOINT THREADED MEMBER> is a <TOOL JOINT> designed to be welded to a <THREADED DRILL PIPE BODY>. |  |  |  |  | dm:ClassOfInanimatePhysicalObject
TOOL JOINT |  |  |  | TOOL JOINT WELDED MEMBER |  |  |  |  | rdl:RDS7422872761 |  | A <TOOL JOINT WELDED MEMBER> is a <TOOL JOINT> designed to be welded to a <WELDED> <DRILL PIPE BODY>. |  |  |  |  | dm:ClassOfInanimatePhysicalObject
ARTEFACT | JOINT |  | WELDED JOINT |  |  |  |  | rdl:RDS16201431 |  | A <WELDED JOINT> is an <ARTEFACT> with a <JOINT> that is joined by <WELDING> |  |  |  |  | dm:ClassOfInanimatePhysicalObject
WELDED JOINT |  |  |  | BUTT WELDING JOINT |  |  |  |  | rdl:RDS1017359 |  | A <BUTT WELDING JOINT> is a <WELDED JOINT> between the edges of two plates meeting in the same plane |  |  |  |  | dm:ClassOfInanimatePhysicalObject
WELDED JOINT |  |  |  | CORNER WELD JOINT |  |  |  |  | rdl:RDS1017539 |  | A <CORNER WELD JOINT> is a <WELDED JOINT> on a common corner edges of two angled plates |  |  |  |  | dm:ClassOfInanimatePhysicalObject
WELDED JOINT |  |  |  | EDGE WELD JOINT |  |  |  |  | rdl:RDS1017494 |  | An <EDGE WELD JOINT> is a <WELDED JOINT> on a common edges of two parallell plates |  |  |  |  | dm:ClassOfInanimatePhysicalObject
WELDED JOINT |  |  |  | FILLET WELD |  |  |  |  | rdl:RDS644624 |  | A <FILLET WELD> is a <WELDED JOINT> having a fillet shape |  |  |  |  | dm:ClassOfInanimatePhysicalObject
WELDED JOINT |  |  |  | GIRTH WELD |  |  |  |  | rdl:RDS8772958 |  | A <GIRTH WELD> is a <WELDED JOINT> made by applying a weld on the circumference of a cylindrical object |  |  |  |  | dm:ClassOfInanimatePhysicalObject
GIRTH WELD |  |  |  |  | DOWNSTREAM GIRTH WELD |  |  |  |  | rdl:RDS8776108 |  | A <DOWNSTREAM GIRTH WELD> is a <GIRTH WELD> that is the nearest downstream girth weld |  |  |  |  | dm:ClassOfInanimatePhysicalObject
GIRTH WELD |  |  |  |  | UPSTREAM GIRTH WELD |  |  |  |  | rdl:RDS8775613 |  | An <UPSTREAM GIRTH WELD> is a <GIRTH WELD> that is the nearest upstream girth weld |  |  |  |  | dm:ClassOfInanimatePhysicalObject
WELDED JOINT |  |  |  | GROOVE WELD |  |  |  |  | rdl:RDS644759 |  | A <GROOVE WELD> is a <WELDED JOINT> intended to be used for butt welded connections |  |  |  |  | dm:ClassOfInanimatePhysicalObject
GROOVE WELD |  |  |  |  | DOUBLE BEVEL SHAPED GROOVE WELD |  |  |  |  | rdl:RDS1017944 |  | A <DOUBLE BEVEL SHAPED GROOVE WELD> is a <GROOVE WELD> that is a double bevel, symetricaly shaped, butt weld. |  |  |  |  | dm:ClassOfInanimatePhysicalObject
GROOVE WELD |  |  |  |  | DOUBLE J SHAPED GROOVE WELD |  |  |  |  | rdl:RDS1017899 |  | A <DOUBLE J SHAPED GROOVE WELD> is a <GROOVE WELD> that is a Double J, symetricaly shaped, butt weld. |  |  |  |  | dm:ClassOfInanimatePhysicalObject
GROOVE WELD |  |  |  |  | DOUBLE U GROOVE WELD |  |  |  |  | rdl:RDS1017809 |  | A <DOUBLE U GROOVE WELD> is a <GROOVE WELD> that is a Double U, symetricaly shaped, butt weld. |  |  |  |  | dm:ClassOfInanimatePhysicalObject
GROOVE WELD |  |  |  |  | DOUBLE V GROOVE WELD |  |  |  |  | rdl:RDS1017674 |  | A <DOUBLE V GROOVE WELD> is a <GROOVE WELD> that is a Double V, symetricaly shaped, butt weld. |  |  |  |  | dm:ClassOfInanimatePhysicalObject
GROOVE WELD |  |  |  |  | SINGLE BEVEL GROOVE WELD |  |  |  |  | rdl:RDS1017719 |  | A <SINGLE BEVEL GROOVE WELD> is a <GROOVE WELD> that is a single bevel shaped butt weld. |  |  |  |  | dm:ClassOfInanimatePhysicalObject
GROOVE WELD |  |  |  |  | SINGLE J GROOVE WELD |  |  |  |  | rdl:RDS1017854 |  | A <SINGLE J GROOVE WELD> is a <GROOVE WELD> that is a J-shaped butt weld. |  |  |  |  | dm:ClassOfInanimatePhysicalObject
GROOVE WELD |  |  |  |  | SINGLE U GROOVE WELD |  |  |  |  | rdl:RDS1017764 |  | A <SINGLE U GROOVE WELD> is a <GROOVE WELD> that is a U-shaped butt weld. |  |  |  |  | dm:ClassOfInanimatePhysicalObject
GROOVE WELD |  |  |  |  | SINGLE V GROOVE WELD |  |  |  |  | rdl:RDS1017629 |  | A <SINGLE V GROOVE WELD> is a <GROOVE WELD> that is a V-shaped butt weld. |  |  |  |  | dm:ClassOfInanimatePhysicalObject
GROOVE WELD |  |  |  |  | SQUARE GROOVE WELD |  |  |  |  | rdl:RDS1017584 |  | A <SQUARE GROOVE WELD> is a <GROOVE WELD> that is a groove weld that has a square shape. |  |  |  |  | dm:ClassOfInanimatePhysicalObject
WELDED JOINT |  |  |  | LAP WELD JOINT |  |  |  |  | rdl:RDS1017404 |  | An <LAP WELD JOINT> is a <WELDED JOINT> between the edges of two plates overlapping in parallel plane |  |  |  |  | dm:ClassOfInanimatePhysicalObject
WELDED JOINT |  |  |  | RADIOGRAPHIC TESTED WELD |  |  |  |  | rdl:RDS13111244 |  | A <RADIOGRAPHIC TESTED WELD> is a <WELDED JOINT> and been radiographic tested |  |  |  |  | dm:ClassOfInanimatePhysicalObject
WELDED JOINT |  |  |  | TEE WELD JOINT |  |  |  |  | rdl:RDS1017449 |  | A <TEE WELD JOINT> is a <WELDED JOINT> between two artefacts forming a T |  |  |  |  | dm:ClassOfInanimatePhysicalObject