## Sheet1
FunctionalObject |  |  | LIFTING DEVICE |  |  |  | rdl:RDS1325252931 |  | A <LIFTING DEVICE> is a <FunctionalObject> that has a capability of <LIFTING> |  |  |  | dm:ClassOfFunctionalObject
ARTEFACT | LIFTING DEVICE | TOOL |  | CHRISTMAS TREE LIFTING TOOL |  |  |  | rdl:RDS16708105 |  | A <CHRISTMAS TREE LIFTING TOOL> is an <ARTEFACT> and a <LIFTING DEVICE> and a <TOOL> for lifting and handling a subsea christmas tree during transport and installation |  |  |  | dm:ClassOfInanimatePhysicalObject
ARTEFACT | LIFTING DEVICE |  |  | CRANE |  |  |  | rdl:RDS5800251 |  | A <CRANE> is an <ARTEFACT> and a <LIFTING DEVICE> that is a tower or derrick equipped with cables and pulleys that can lift or lower and move loads in multiple directions |  |  |  | dm:ClassOfInanimatePhysicalObject
CRANE |  |  |  |  | BOP CRANE |  |  |  | rdl:RDS1324928731 |  | A <BOP CRANE> is a <CRANE> intended to handle a Blow-Out Preventer (BOP) |  |  |  | dm:ClassOfInanimatePhysicalObject
CRANE |  |  |  |  | GANTRY CRANE |  |  |  | rdl:RDS2221801 |  | A <GANTRY CRANE> is a <CRANE> built atop a gantry, which is a structure used to straddle an object or workspace. |  |  |  | dm:ClassOfInanimatePhysicalObject
CRANE |  |  |  |  | JIB CRANE |  |  |  | rdl:RDS2229143 |  | A <JIB CRANE> is a <CRANE>, which has a horizontal or near-horizontal member (known as jib or boom) that supports a moveable hoist; usually jib arms are attached to a vertical mast or tower or sometimes to an inclined boom |  |  |  | dm:ClassOfInanimatePhysicalObject
CRANE |  |  |  |  | MOBILE CRANE |  |  |  | rdl:RDS1324967491 |  | A <MOBILE CRANE> is a <CRANE> that consists of a &amp;#39;truss&amp;#39; or telescopic boom mounted on a mobile platform - be it on road, rail or water |  |  |  | dm:ClassOfInanimatePhysicalObject
CRANE |  |  |  |  | MONORAIL CRANE |  |  |  | rdl:RDS1066976910 |  | A <MONORAIL CRANE> is a <CRANE> where the hoist is suspended from one or more trolleys that are supported by a single track |  |  |  | dm:ClassOfInanimatePhysicalObject
CRANE |  |  |  |  | OVERHEAD CRANE |  |  |  | rdl:RDS1066969820 |  | A <OVERHEAD CRANE> is a <CRANE> where the hook and line mechanism runs along a horizontal beam that runs along two widely separated rails |  |  |  | dm:ClassOfInanimatePhysicalObject
CRANE |  |  |  |  | PEDESTAL CRANE |  |  |  | rdl:RDS486179 |  | A <PEDESTAL CRANE> is a <CRANE> that is mounted on top of a stationary, raised foundation (base, column, pillar) |  |  |  | dm:ClassOfInanimatePhysicalObject
CRANE |  |  |  |  | SWING JIB CRANE |  |  |  | rdl:RDS1325001871 |  | A <SWING JIB CRANE> is a <CRANE> that comprises a horizontal runway track (the jib arm) cantilevered out from a vertical â€˜king postâ€™ located in bearings. The king post and bearings allow the jib arm to slew. The lifting machine is usually mounted on a trolley which travels along the jib arm |  |  |  | dm:ClassOfInanimatePhysicalObject
ARTEFACT | LIFTING DEVICE |  |  | DAVIT |  |  |  | rdl:RDS444869 |  | A <DAVIT> is an <ARTEFACT> and a <LIFTING DEVICE> that is intended to carry the load of equipment that is regularly lifted or launched, like a life boat, or of equipment that regularly is removed for inspection or maintenance, such as covers, hatches, etc |  |  |  | dm:ClassOfInanimatePhysicalObject
LIFTING DEVICE |  |  |  | HOIST |  |  |  | rdl:RDS5799100 |  | A <HOIST> is a <LIFTING DEVICE> that is capable of <HOISTING> |  |  |  | dm:ClassOfFunctionalObject
ARTEFACT | HOIST |  |  |  | AIR HOIST |  |  |  | rdl:RDS7607601 |  | An <AIR HOIST> is an <ARTEFACT> and a <HOIST> using air as the operating medium |  |  |  | dm:ClassOfInanimatePhysicalObject
ARTEFACT | HOIST |  |  |  | CHAIN HOIST |  |  |  | rdl:RDS5799410 |  | A <CHAIN HOIST> is an <ARTEFACT> and a <HOIST> utilizing a chain-rope for suspending load. Chain hoists are delivered as portable units or for permanent mounting, e.g. on a crane. They can be hand operated or air powered, electrical powered or hydraulic powered |  |  |  | dm:ClassOfInanimatePhysicalObject
CHAIN HOIST | [5 empty] | AIR POWERED CHAIN HOIST |  |  |  | rdl:RDS5799506 |  | An <AIR POWERED CHAIN HOIST> is a <CHAIN HOIST> powered by an <AIR MOTOR> |  |  |  | dm:ClassOfInanimatePhysicalObject
ARTEFACT | HOIST |  |  |  | DRAWWORKS |  |  |  | rdl:RDS1287859081 |  | A <DRAWWORKS> is an <ARTEFACT> and a <HOIST> that spools off or takes in the drilling line and thus raises or lowers the drill stem and bit |  |  |  | dm:ClassOfInanimatePhysicalObject
DRAWWORKS | ELECTRICAL APPARATUS |  |  |  |  | ELECTRICAL DRAWWORKS |  |  |  | rdl:RDS1287864381 |  | An <ELECTRICAL DRAWWORKS> is a <DRAWWORKS> and an <ELECTRICAL APPARATUS> that is operated by electrical power |  |  |  | dm:ClassOfInanimatePhysicalObject
DRAWWORKS | HYDRAULIC APPARATUS |  |  |  |  | HYDRAULIC DRAWWORKS |  |  |  | rdl:RDS1287864871 |  | A <HYDRAULIC DRAWWORKS> is a <DRAWWORKS> and an <HYDRAULIC APPARATUS> that is operated by hydraulic power |  |  |  | dm:ClassOfInanimatePhysicalObject
ARTEFACT | HOIST |  |  |  | LEVER HOIST |  |  |  | rdl:RDS1325776871 |  | A <LEVER HOIST> is an <ARTEFACT> and a <HOIST> where the lifting force is obtained by a lever that is manually operated |  |  |  | dm:ClassOfInanimatePhysicalObject
ARTEFACT | HOIST |  |  |  | MARINE CAPSTAN |  |  |  | rdl:RDS1325178771 |  | A <MARINE CAPSTAN> is an <ARTEFACT> and a <HOIST> that is a vertical drum or spindle on which a rope is wounded |  |  |  | dm:ClassOfInanimatePhysicalObject
ARTEFACT | HOIST |  |  |  | TIRFOR |  |  |  | rdl:RDS1325124631 |  | A <TIRFOR> is an <ARTEFACT> and a <HOIST> that is a multipurpose manually operated wire rope lever hoist. It works by pulling directly on the rope, the pull applied by two pairs of jaws exerting a grip on the rope in proportion to the load lifted or pulled |  |  |  | dm:ClassOfInanimatePhysicalObject
ARTEFACT | HOIST |  |  |  | WELL PULLING HOIST |  |  |  | rdl:RDS11526199 |  | A <WELL PULLING HOIST> is an <ARTEFACT> and a <HOIST> intended to pull items out of a well |  |  |  | dm:ClassOfInanimatePhysicalObject
ARTEFACT | HOIST |  |  |  | WIRE HOIST |  |  |  | rdl:RDS5800064 |  | A <WIRE HOIST> is an <ARTEFACT> and a <HOIST> utilizing a wire-rope for suspending load. Wire hoists are normally electrically powered, but also (hand) lever types exsists |  |  |  | dm:ClassOfInanimatePhysicalObject
ARTEFACT | LIFTING DEVICE | TRANSPORTER |  | LIFT |  |  |  | rdl:RDS13601120 |  | A <LIFT> is an <ARTEFACT> and a <LIFTING DEVICE> and a <TRANSPORTER> for transporting persons or things from one level to another |  |  |  | dm:ClassOfInanimatePhysicalObject
LIFT |  |  |  |  | CASING ELEVATOR |  |  |  | rdl:RDS13611470 |  | A <CASING ELEVATOR> is a <LIFT> intended for lifting drillpipe, casing or tubing and lowering them into the hole |  |  |  | dm:ClassOfInanimatePhysicalObject
LIFT |  |  |  |  | ELEVATOR |  |  |  | rdl:RDS5792527 |  | An <ELEVATOR> is a <LIFT> and a chamber or compartment for moving personnel or goods |  |  |  | dm:ClassOfInanimatePhysicalObject
ELEVATOR | [5 empty] | GOODS ELEVATOR |  |  |  | rdl:RDS5800392 |  | A <GOODS ELEVATOR> is an <ELEVATOR> that is designed to carry goods. |  |  |  | dm:ClassOfInanimatePhysicalObject
ELEVATOR | [5 empty] | PASSENGER ELEVATOR |  |  |  | rdl:RDS13600943 |  | A <PASSENGER ELEVATOR> is an <ELEVATOR> that is intended for passenger transport. |  |  |  | dm:ClassOfInanimatePhysicalObject
ARTEFACT | LIFTING DEVICE | TRANSPORTER |  | LIFTING BEAM TROLLEY |  |  |  | rdl:RDS5781889 |  | A <LIFTING BEAM TROLLEY> is an <ARTEFACT> and a <LIFTING DEVICE> and a <TRANSPORTER> that is a small carriage with wheels designed for transportation of load hanging under a lifting or runway beam |  |  |  | dm:ClassOfInanimatePhysicalObject
LIFTING BEAM TROLLEY |  |  |  |  | GEARED LIFTING BEAM TROLLEY |  |  |  | rdl:RDS5782031 |  | A <GEARED LIFTING BEAM TROLLEY> is a <LIFTING BEAM TROLLEY> equipped with gear flanged wheels for manual or motorized traveling along the lifting beam |  |  |  | dm:ClassOfInanimatePhysicalObject
LIFTING BEAM TROLLEY |  |  |  |  | MONO RAIL TROLLEY |  |  |  | rdl:RDS1330043341 |  | A <MONO RAIL TROLLEY> is a <LIFTING BEAM TROLLEY>designed for a mono rail |  |  |  | dm:ClassOfInanimatePhysicalObject
LIFTING BEAM TROLLEY |  |  |  |  | PUSHED LIFTING BEAM TROLLEY |  |  |  | rdl:RDS5782100 |  | A <PUSHED LIFTING BEAM TROLLEY> is a <LIFTING BEAM TROLLEY> intended for manual traveling along the lifting beam |  |  |  | dm:ClassOfInanimatePhysicalObject
ARTEFACT | LIFTING DEVICE |  |  | LIFTING CAP |  |  |  | rdl:RDS2228863 |  | A <LIFTING CAP> is an <ARTEFACT> and a <LIFTING DEVICE> that is a plug with a handle to lift a working <DRILL PIPE> or other rig tool |  |  |  | dm:ClassOfInanimatePhysicalObject
ARTEFACT | LIFTING DEVICE |  |  | LIFTING JACK |  |  |  | rdl:RDS1325271521 |  | A <LIFTING JACK> is an <ARTEFACT> and a <LIFTING DEVICE> , usually portable, for lifting heavy weights by force acting from below; in the commonest form, having a rack and a pinion wheel or screw and a handle turned by hand |  |  |  | dm:ClassOfInanimatePhysicalObject
LIFTING JACK |  |  |  |  | HYDRAULIC JACK |  |  |  | rdl:RDS5764474 |  | A <HYDRAULIC JACK> is a <LIFTING JACK> in which the lifting head is carried on a plunger working in a cylinder, to which oil or water is supplied under pressure from a pump |  |  |  | dm:ClassOfInanimatePhysicalObject
LIFTING JACK |  |  |  |  | PNEUMATIC JACK |  |  |  | rdl:RDS5764739 |  | A <PNEUMATIC JACK> is a <LIFTING JACK> in which the lifting head is carried on a plunger working in a cylinder, to which air is supplied |  |  |  | dm:ClassOfInanimatePhysicalObject
LIFTING JACK |  |  |  |  | SKIDDING JACK |  |  |  | rdl:RDS5764801 |  | A <SKIDDING JACK> is a <LIFTING JACK> for moving heavy equipment in horizontal direction |  |  |  | dm:ClassOfInanimatePhysicalObject
LIFTING DEVICE | MACHINE |  |  | LIFTING MACHINE |  |  |  | rdl:RDS408901971 |  | A <LIFTING MACHINE> is a <MACHINE> and a <LIFTING DEVICE> intended to lift and move heavy equipment |  |  |  | dm:ClassOfInanimatePhysicalObject
ARTEFACT | LIFTING DEVICE |  |  | WINCH |  |  |  | rdl:RDS5766125 |  | A <WINCH> is an <ARTEFACT> and a <LIFTING DEVICE> that is a hauling or lifting device consisting of a rope or chain winding round a horizontal rotating drum, turned typically by a crank or by motor |  |  |  | dm:ClassOfInanimatePhysicalObject