## Sheet1
FunctionalObject |  |  | LIMITER |  |  |  |  | rdl:RDS2221658 |  | A <LIMITER> is a <FunctionalObject> that has the capability of <LIMITING> |  |  |  |  | dm:ClassOfFunctionalObject
ARTEFACT | LIMITER |  |  | BACKSTOP |  |  |  |  | rdl:RDS394148211 |  | A <BACKSTOP> is an <ARTEFACT> and a <LIMITER> intended to permit a motor, engine or any rotating apparatus to rotate in its intended direction only |  |  |  |  | dm:ClassOfInanimatePhysicalObject
LIMITER |  |  |  | BEND LIMITER |  |  |  |  | rdl:RDS17609177 |  | A <BEND LIMITER> is a <LIMITER> that is used to restrict bending of a flexible pipe, cable or umbilical |  |  |  |  | dm:ClassOfFunctionalObject
ARTEFACT | BEND LIMITER |  |  |  | BELLMOUTH |  |  |  |  | rdl:RDS17609256 |  | A <BELLMOUTH> is an <ARTEFACT> and a <BEND LIMITER> that is part of a guide tube, formed in the shape of bellmouth and designed to prevent over-bending of the flexible pipe, cable or umbilical |  |  |  |  | dm:ClassOfInanimatePhysicalObject
ARTEFACT | BEND LIMITER |  |  |  | BEND RESTRICTOR |  |  |  |  | rdl:RDS17609495 |  | A <BEND RESTRICTOR> is an <ARTEFACT> and a <BEND LIMITER> having a mechanical stop to limit the local radius of curvature of a flexible pipe, cable or umbilical to a minimum value |  |  |  |  | dm:ClassOfInanimatePhysicalObject
ARTEFACT | BEND LIMITER | STIFFENER |  |  | BEND STIFFENER |  |  |  |  | rdl:RDS17609654 |  | A <BEND STIFFENER> is an <ARTEFACT> and a <BEND LIMITER> and a <STIFFENER> where the bend radius is limited by providing a localized increase in bending stiffness |  |  |  |  | dm:ClassOfInanimatePhysicalObject
ELECTRICAL ELEMENT | LIMITER |  |  | CURRENT LIMITER |  |  |  |  | rdl:RDS5797905 |  | A <CURRENT LIMITER> is an <ELECTRICAL ELEMENT> and a <LIMITER> that sets an upper limit to the current which can be passed |  |  |  |  | dm:ClassOfFunctionalObject
ARTEFACT | CURRENT LIMITER |  |  |  | INTRINSICALLY SAFE BARRIER |  |  |  |  | rdl:RDS5766681 |  | An <INTRINSICALLY SAFE BARRIER> is an <ARTEFACT> and a <CURRENT LIMITER> that limits the power (energy) which can be delivered from a safe area into a hazardous area |  |  |  |  | dm:ClassOfInanimatePhysicalObject
INTRINSICALLY SAFE BARRIER | [5 empty] | ZENER BARRIER |  |  |  |  | rdl:RDS6625143 |  | A <ZENER BARRIER> is an <INTRINSICALLY SAFE BARRIER> that is a circuit consisting of a zener diode(s) that is acting like a short circuit limiting the voltage into a system. |  |  |  |  | dm:ClassOfInanimatePhysicalObject
INSTRUMENTATION ITEM | LIMITER |  |  | FLOW LIMITER |  |  |  |  | rdl:RDS1011329 |  | A <FLOW LIMITER> is an <INSTRUMENTATION ITEM> and a <LIMITER> that normally use the differential pressure across an orifice to control a valve trim and limit the flow |  |  |  |  | dm:ClassOfInanimatePhysicalObject
ELECTRICAL ELEMENT | LIMITER |  |  | POWER LIMITER |  |  |  |  | rdl:RDS316529 |  | A <POWER LIMITER> is an <ELECTRICAL ELEMENT> and a <LIMITER> whose output is restricted to a certain range of values irrespective of the size of the input |  |  |  |  | dm:ClassOfFunctionalObject
ARTEFACT | ELECTRICAL ELEMENT | LIMITER |  | RESISTOR |  |  |  |  | rdl:RDS860174 |  | A <RESISTOR> is an <ARTEFACT> and an <ELECTRICAL ELEMENT>and a <LIMITER> that impedes the flow of an electric current, used to develop a voltage drop across itself or to limit current flow |  |  |  |  | dm:ClassOfInanimatePhysicalObject
DIVERTER | RESISTOR |  |  |  | DIVERTER SPOOL |  |  |  |  | rdl:RDS5786948 |  | A <DIVERTER SPOOL> is a <RESISTOR> and a <DIVERTER>, connected in parallel with the series winding or the compole winding of a d.c. machine in order to divert some of the current from it, thereby varying the m.m.f. produced by the winding |  |  |  |  | dm:ClassOfInanimatePhysicalObject
RESISTOR |  |  |  |  | EARTHING RESISTOR |  |  |  |  | rdl:RDS1070896071 |  | An <EARTHING RESISTOR> is a <RESISTOR> through which the neutral point of a supply system is earthed, in order to limit the current that flows on the occurrence of an earth fault |  |  |  |  | dm:ClassOfInanimatePhysicalObject
RESISTOR |  |  |  |  | FIXED RESISTOR |  |  |  |  | rdl:RDS875564 |  | A <FIXED RESISTOR> is a <RESISTOR> and a fixed resistance at a given temperature independent of voltage or current |  |  |  |  | dm:ClassOfInanimatePhysicalObject
RESISTOR |  |  |  |  | NEUTRAL RESISTOR |  |  |  |  | rdl:RDS1186874 |  | A <NEUTRAL RESISTOR> is a <RESISTOR> that is used between earth and the neutral point in a transformer or generator |  |  |  |  | dm:ClassOfInanimatePhysicalObject
RESISTOR |  |  |  |  | VARIABLE RESISTOR |  |  |  |  | rdl:RDS875609 |  | A <VARIABLE RESISTOR> is a <RESISTOR> of which the resistance can be varied |  |  |  |  | dm:ClassOfInanimatePhysicalObject
VARIABLE RESISTOR | [5 empty] | NON-LINEAR VARIABLE RESISTOR |  |  |  |  | rdl:RDS875699 |  | A <NON-LINEAR VARIABLE RESISTOR> is a <VARIABLE RESISTOR> in which the resistance varies in a non-linear manner. |  |  |  |  | dm:ClassOfInanimatePhysicalObject
NON-LINEAR VARIABLE RESISTOR | [6 empty] | VOLTAGE DEPENDENT RESISTOR |  |  |  |  | rdl:RDS875744 |  | A <VOLTAGE DEPENDENT RESISTOR> is a <NON-LINEAR VARIABLE RESISTOR> in which the resistance depends on the voltage across it. |  |  |  |  | dm:ClassOfInanimatePhysicalObject
VARIABLE RESISTOR | [5 empty] | POTENTIOMETER |  |  |  |  | rdl:RDS875654 |  | A <POTENTIOMETER> is a <VARIABLE RESISTOR> with one or more intermediate tappings allowing fractions of the voltage across the resistor to be obtained. |  |  |  |  | dm:ClassOfInanimatePhysicalObject
VARIABLE RESISTOR | [5 empty] | VARISTOR |  |  |  |  | rdl:RDS966104 |  | A <VARISTOR> is a <VARIABLE RESISTOR> that is a semiconductor diode whose resistance varies non-linearly with the applied voltage |  |  |  |  | dm:ClassOfInanimatePhysicalObject