## Sheet1
FunctionalObject |  | LUBRICATOR |  | rdl:RDS305909 |  | A <LUBRICATOR> is a <FunctionalObject> that has the capability of <LUBRICATING> |  | dm:ClassOfFunctionalObject
ARTEFACT | LUBRICATOR |  | CAM TYPE LUBRICATOR |  | rdl:RDS5992062 |  | A <CAM TYPE LUBRICATOR> is an <ARTEFACT> and a <LUBRICATOR> that uses a cam and piston motion to pump oil |  | dm:ClassOfInanimatePhysicalObject
ARTEFACT | LUBRICATOR |  | FLINGER LUBRICATOR |  | rdl:RDS5995334 |  | A <FLINGER LUBRICATOR> is an <ARTEFACT> and a <LUBRICATOR> with a rotating flinger which is designed to splash oil (and lubricate a bearing) when hitting the oil surface in a oil sump. The flinger is usually fitted to a rotating shaft or crankshaft |  | dm:ClassOfInanimatePhysicalObject
ARTEFACT | LUBRICATOR |  | FLOOD LUBRICATOR |  | rdl:RDS5995520 |  | A <FLOOD LUBRICATOR> is an <ARTEFACT> and a <LUBRICATOR> that is designed to circulate lubricant (oil) through a bearing without building up a pressure |  | dm:ClassOfInanimatePhysicalObject
ARTEFACT | LUBRICATOR |  | OIL MIST LUBRICATOR |  | rdl:RDS5995396 |  | An <OIL MIST LUBRICATOR> is an <ARTEFACT> and a <LUBRICATOR> that is designed to spray oil into a air or gas stream and thereby lubricate rotating parts in a consumer e.g an air motor or cylinder |  | dm:ClassOfInanimatePhysicalObject
ARTEFACT | LUBRICATOR |  | OIL PRESSURE LUBRICATOR |  | rdl:RDS14184642 |  | An <OIL PRESSURE LUBRICATOR> is an <ARTEFACT> and a <LUBRICATOR> that is a lubrication appliance supplying lubrication oil under pressure to a bearing or machine part |  | dm:ClassOfInanimatePhysicalObject
ARTEFACT | LUBRICATOR |  | RING OIL LUBRICATOR |  | rdl:RDS317924 |  | A <RING OIL LUBRICATOR> is an <ARTEFACT> and a <LUBRICATOR> were the lubricating function is achieved by a lose metal ring, rotating with the shaft inside the bearing housing, dipping into oil and lifting oil from the reservoir up to the area requiring lubrication |  | dm:ClassOfInanimatePhysicalObject
ARTEFACT | LUBRICATOR |  | SPRING LOADED GREASE TYPE LUBRICATOR |  | rdl:RDS424642231 |  | An <SPRING LOADED GREASE TYPE LUBRICATOR> is an <ARTEFACT> and a <LUBRICATOR> that supplies grease under pressure from a spring loaded piston |  | dm:ClassOfInanimatePhysicalObject