## Sheet1
FunctionalObject |  | LUMINAIRE |  |  | rdl:RDS961244 |  | A <LUMINAIRE> is a <FunctionalObject> that has the capability of <ILLUMINATING> and is a complete lighting unit |  |  | dm:ClassOfFunctionalObject
ARTEFACT | LUMINAIRE |  | BULKHEAD LUMINAIRE |  |  | rdl:RDS961514 |  | A <BULKHEAD LUMINAIRE> is an <ARTEFACT> and a <LUMINAIRE> that is a protected luminaire of compact design intended to be fixed directly on a vertical or horizontal surface |  |  | dm:ClassOfInanimatePhysicalObject
ARTEFACT | LUMINAIRE |  | DOWNLIGHT |  |  | rdl:RDS961469 |  | A <DOWNLIGHT> is an <ARTEFACT> and a <LUMINAIRE> concentrating the light, usually recessed in the ceiling |  |  | dm:ClassOfInanimatePhysicalObject
ARTEFACT | LUMINAIRE |  | EXTINGUISHANT STATUS LUMINAIRE |  |  | rdl:RDS1299226541 |  | An <EXTINGUISHANT STATUS LUMINAIRE> is an <ARTEFACT> and a <LUMINAIRE> that produces a light signal reflecting the status of remaining <FIRE EXTINGUISHING AGENT> |  |  | dm:ClassOfInanimatePhysicalObject
ARTEFACT | LUMINAIRE |  | FLUORESCENT TUBE FIXTURE |  |  | rdl:RDS6728088 |  | A <FLUORESCENT TUBE FIXTURE> is an <ARTEFACT> and a <LUMINAIRE> utilizing fluorescent tube(s) as the light source, and which normally has a built-in starter circuit |  |  | dm:ClassOfInanimatePhysicalObject
ARTEFACT | LUMINAIRE |  | HAND LAMP |  |  | rdl:RDS7017959 |  | A <HAND LAMP> is an <ARTEFACT> and a <LUMINAIRE> that is portable, with a handle and a flexible cord for its supply |  |  | dm:ClassOfInanimatePhysicalObject
ARTEFACT | LUMINAIRE |  | LIFE BUOY LIGHT |  |  | rdl:RDS7065039 |  | A <LIFE BUOY LIGHT> is an <ARTEFACT> and a <LUMINAIRE> that will give light when the life buoy is in the water |  |  | dm:ClassOfInanimatePhysicalObject
ARTEFACT | LUMINAIRE |  | LUMINAIRE FOR SURFACE MOUNTING |  |  | rdl:RDS6719357 |  | A <LUMINAIRE FOR SURFACE MOUNTING> is an <ARTEFACT> and a <LUMINAIRE> intended to be mounted onto a surface |  |  | dm:ClassOfInanimatePhysicalObject
ARTEFACT | LUMINAIRE |  | PENDANT LUMINAIRE |  |  | rdl:RDS961334 |  | A <PENDANT LUMINAIRE> is an <ARTEFACT> and a <LUMINAIRE> provided with a cord, chain, tube, etc., which permits it to be suspend from a ceiling or a wall support |  |  | dm:ClassOfInanimatePhysicalObject
PENDANT LUMINAIRE |  |  |  | RISE AND FALL PENDANT LUMINAIRE |  |  | rdl:RDS961379 |  | A <RISE AND FALL PENDANT LUMINAIRE> is a <PENDANT LUMINAIRE> of which the height is adjustable by means of a suspension with pulleys, counterweights, etc. |  |  | dm:ClassOfInanimatePhysicalObject
ARTEFACT | LUMINAIRE |  | PORTABLE LUMINAIRE |  |  | rdl:RDS961289 |  | A <PORTABLE LUMINAIRE> is an <ARTEFACT> and a <LUMINAIRE> that can easily be moved from one place to another even while connected to the electric supply |  |  | dm:ClassOfInanimatePhysicalObject
ARTEFACT | LUMINAIRE |  | PROJECTOR |  |  | rdl:RDS961559 |  | A <PROJECTOR> is an <ARTEFACT> and a <LUMINAIRE> using reflection and/or refraction to increase the luminous intensity within a limited solid angle |  |  | dm:ClassOfInanimatePhysicalObject
PROJECTOR |  |  |  | FLOODLIGHT |  |  | rdl:RDS961694 |  | A <FLOODLIGHT> is a <PROJECTOR> providing a beam of intense illumination. |  |  | dm:ClassOfInanimatePhysicalObject
PROJECTOR |  |  |  | OVERHEAD PROJECTOR |  |  | rdl:RDS2228141 |  | An <OVERHEAD PROJECTOR> is a <PROJECTOR> that uses light to project an enlarged image on a screen, where the source of the image is a page-sized sheet of transparent plastic film (also known as &amp;amp;amp;#39;foils&amp;amp;amp;#39;) with the image to be projected either printed or hand-written/drawn. These are placed on the glass surface of the projector, which has a light source below it and a projecting mirror and lens assembly above it |  |  | dm:ClassOfInanimatePhysicalObject
PROJECTOR |  |  |  | SEARCHLIGHT |  |  | rdl:RDS961604 |  | A <SEARCHLIGHT> is a <PROJECTOR> suspended in a frame so that it may throw a beam of light in any desired direction. |  |  | dm:ClassOfInanimatePhysicalObject
PROJECTOR |  |  |  | SPOTLIGHT |  |  | rdl:RDS961649 |  | A <SPOTLIGHT> is a <PROJECTOR> casting a narrow and intense beam. |  |  | dm:ClassOfInanimatePhysicalObject
ARTEFACT | LUMINAIRE |  | RECESSED LUMINAIRE |  |  | rdl:RDS961424 |  | A <RECESSED LUMINAIRE> is an <ARTEFACT> and a <LUMINAIRE> suitable to be fully or partly recessed into a mounting surface |  |  | dm:ClassOfInanimatePhysicalObject
ARTEFACT | LUMINAIRE |  | STROBE LIGHT |  |  | rdl:RDS1300122521 |  | A <STROBE LIGHT> is an <ARTEFACT> and a <LUMINAIRE> used to produce regular flashes of light |  |  | dm:ClassOfInanimatePhysicalObject
ARTEFACT | LUMINAIRE |  | TORCH |  |  | rdl:RDS7065264 |  | A <TORCH> is an <ARTEFACT> and a <LUMINAIRE> that is portable, fed by a built-in source, usually a dry battery or an accumulator, sometimes a manual generator |  |  | dm:ClassOfInanimatePhysicalObject
ARTEFACT | LUMINAIRE |  | VISUAL ALARM LUMIAIRE |  |  | rdl:RDS1299245281 |  | A <VISUAL ALARM LUMIAIRE> is an <ARTEFACT> and a <LUMINAIRE> that produces a light that reperesents an alarm |  |  | dm:ClassOfInanimatePhysicalObject