## Sheet1
FunctionalObject |  | METAL PROCESSOR | [5 empty] | rdl:RDS2229081 |  | A <METAL PROCESSOR> is a <FunctionalObject> that is capable of <METAL PROCESSING> | [5 empty] | dm:ClassOfFunctionalObject
MACHINE | METAL PROCESSOR |  | METAL PROCESSING MILL | [5 empty] | rdl:RDS2229080 |  | A <METAL PROCESSING MILL> is a <MACHINE> and a <METAL PROCESSOR> that uses pressure or impact to reduce the particle size of solid materials | [5 empty] | dm:ClassOfInanimatePhysicalObject
METAL PROCESSING MILL |  |  |  | PILGER MILL | [5 empty] | rdl:RDS11588950 |  | A <PILGER MILL> is a <METAL PROCESSING MILL> that is an elongator that uses a longitudinal cold-rolling process to produce seamless tubing and pipe | [5 empty] | dm:ClassOfInanimatePhysicalObject
METAL PROCESSING MILL |  |  |  | ROLLING MILL | [5 empty] | rdl:RDS11588860 |  | A <ROLLING MILL> is a <METAL PROCESSING MILL> that consistS of sets of rolls used in rolling metals into numerous intermediate and final shapes, e.g. blooms,billets, slabs, rails, bars, rods, sections, plates, sheets and strip | [5 empty] | dm:ClassOfInanimatePhysicalObject
ROLLING MILL |  |  |  |  | CONTINUOUS ROLLING MILL | [5 empty] | rdl:RDS11589850 |  | A <CONTINUOUS ROLLING MILL> is a <ROLLING MILL> consisting of a series of pairs of rolls in which the stock undergoes successive reductions as it passes from one end to the other end of the mill. | [5 empty] | dm:ClassOfInanimatePhysicalObject
CONTINUOUS ROLLING MILL | [5 empty] | PIERCING MILL | [5 empty] | rdl:RDS11589490 |  | A <PIERCING MILL> is a <CONTINUOUS ROLLING MILL> designed to make seamless metal tubing from a solid bar of metal by the action of two eccentrically mounted rolls that simultaneously rotate the bar and force it over a mandrel. | [5 empty] | dm:ClassOfInanimatePhysicalObject
PIERCING MILL | [6 empty] | ELONGATOR | [5 empty] | rdl:RDS11590030 |  | An <ELONGATOR> is a <PIERCING MILL> intended to further process seamless tubing after initial piercing in a piercing mill in order to improve tolerances while further reducing wall thickness and diameter. | [5 empty] | dm:ClassOfInanimatePhysicalObject
ELONGATOR | [7 empty] | ASSEL MILL | [5 empty] | rdl:RDS11590390 |  | An <ASSEL MILL> is an <ELONGATOR> with three equally spaced rolls, used in the production of seamless tubing and pipe. | [5 empty] | dm:ClassOfInanimatePhysicalObject
PIERCING MILL | [6 empty] | ROLL PRESS PIERCING MILL | [5 empty] | rdl:RDS11588725 |  | A <ROLL PRESS PIERCING MILL> is a <PIERCING MILL> where a heated bloom, normally square in section, is forced through a circular roll pass and over a fixed bullet shaped point, by a pusher mounted on a rack and pinion, followed by an elongation in a rotary piercer. | [5 empty] | dm:ClassOfInanimatePhysicalObject
ROLLING MILL |  |  |  |  | PLUG MILL | [5 empty] | rdl:RDS11588995 |  | A <PLUG MILL> is a <ROLLING MILL> that consists of two non-reversing work rolls arranged one above the other, each with semi-circular grooves machined in their surface, that roll a previously pierced billet over a plug in order to produce seamless tubes for a range of outside diameters and wall thicknesses. | [5 empty] | dm:ClassOfInanimatePhysicalObject
METAL PROCESSING MILL |  |  |  | ROTARY EXPANDER MILL | [5 empty] | rdl:RDS11588905 |  | A <ROTARY EXPANDER MILL> is a <METAL PROCESSING MILL> used in manufacturing large diameter pipe in order to enlarge the diameter. A reheated hollow is cross rolled between two rotating skew discs, over a conical plug that is placed on the longitudinal centreline of the pipe and supported by a plug bar from the delivery side | [5 empty] | dm:ClassOfInanimatePhysicalObject
METAL PROCESSING MILL |  |  |  | SIZING MILL | [5 empty] | rdl:RDS11588500 |  | A <SIZING MILL> is a <METAL PROCESSING MILL> for diameter reduction | [5 empty] | dm:ClassOfInanimatePhysicalObject
SIZING MILL |  |  |  |  | REDUCING MILL | [5 empty] | rdl:RDS11589085 |  | A <REDUCING MILL> is a <SIZING MILL> intended to reduce the outside diameter of a tube. It consists of a number of stands of grooved rolls that squeeze the tube to its final diameter. | [5 empty] | dm:ClassOfInanimatePhysicalObject
SIZING MILL |  |  |  |  | STRETCH REDUCING MILL | [5 empty] | rdl:RDS11588185 |  | A <STRETCH REDUCING MILL> is a <SIZING MILL> that consists of a number of rolling stands arranged in line to form one pass, where each stand carries three rolls with progressively decreasing groove size at an angle of 60 degree to one another. | [5 empty] | dm:ClassOfInanimatePhysicalObject