## Sheet1
FunctionalObject |  | METHOD |  |  | rdl:RDS431680680 |  | A <METHOD> is a <FunctionalObject> that defines an established, habitual, logical, or prescribed practice or systematic process of achieving certain ends with accuracy and efficiency, usually in an ordered sequence of fixed steps |  |  | dm:ClassOfFunctionalObject
InformationObject | METHOD |  | ANALYSIS METHOD |  |  | rdl:RDS2221910 |  | A <ANALYSIS METHOD> is an <InformationObject> and a <METHOD> defining the proceedings of and/or <SOFTWARE> for an analysis |  |  | dm:ClassOfInformationObject
ANALYSIS METHOD |  |  |  | STRESS ANALYSIS METHOD |  |  | rdl:RDS2221911 |  | A <STRESS ANALYSIS METHOD> is a <ANALYSIS METHOD> for <ANALYSING STRESS> |  |  | dm:ClassOfInformationObject
InformationObject | METHOD |  | APPLICATION METHOD |  |  | rdl:RDS11710403 |  | An <APPLICATION METHOD> is an <InformationObject> and a <METHOD> for the way in which something can be installed |  |  | dm:ClassOfInformationObject
APPLICATION METHOD |  |  |  | PAINT APPLICATION SYSTEM |  |  | rdl:RDS11710493 |  | A <PAINT APPLICATION SYSTEM> is an <APPLICATION METHOD> in which different types and layers of paint or other coating materials are applied in a certain sequence. Each layer serves its own special purpose. The combination of these different types of coatings and paints ideally leads to the best solution possible to protect the base material (substrate) from corrosive and weathering environments |  |  | dm:ClassOfInformationObject
METHOD |  |  | DETERMINATION METHOD |  |  | rdl:RDS2225695 |  | A <DETERMINATION METHOD> is a <METHOD> by which someone reaches a conclusion or result |  |  | dm:ClassOfFunctionalObject
InformationObject | METHOD |  | FABRICATION METHOD |  |  | rdl:RDS11708243 |  | A <FABRICATION METHOD> is an <InformationObject> and a <METHOD> for the way in which something can be fabricated |  |  | dm:ClassOfInformationObject
InformationObject | METHOD |  | GAS LIFT METHOD |  |  | rdl:RDS16682009 |  | A <GAS LIFT METHOD> is an <InformationObject> and a <METHOD> description intended to reduce dencity of the fluid stream and thereby reduce hydrostatic pressure of the production column by dispersion of pressurized gas in the liquid downhole a production well |  |  | dm:ClassOfInformationObject
InformationObject | METHOD |  | GYROSCOPIC DIRECTIONAL SURVEY METHOD |  |  | rdl:RDS17688957 |  | A <GYROSCOPIC DIRECTIONAL SURVEY METHOD> is a <InformationObject> and a <METHOD> that defines a method intended for deciding the orientation (inclination and/or azimuth) of a wellbore using a gyroscope |  |  | dm:ClassOfInformationObject
InformationObject | METHOD |  | MEASUREMENT WHILE DRILLING DIRECTIONAL SURVEY METHOD |  |  | rdl:RDS17688912 |  | A <MEASUREMENT WHILE DRILLING DIRECTIONAL SURVEY METHOD> is a <InformationObject> and a <METHOD> that defines a method intended for deciding the inclination and/or azimuth of a wellbore using instruments included in the bottom hole assembly |  |  | dm:ClassOfInformationObject
InformationObject | METHOD |  | SINGLE SHOT DIRECTIONAL SURVEY METHOD |  |  | rdl:RDS17688777 |  | A <SINGLE SHOT DIRECTIONAL SURVEY METHOD> is a <InformationObject> and a <METHOD> defines how a decision of the orientation (inclination and/or azimuth) of a wellbore using a single shot measurement tool shall be formulated |  |  | dm:ClassOfInformationObject
InformationObject | METHOD |  | STANDARD METHOD |  |  | rdl:RDS11702663 |  | A <STANDARD METHOD> is an <InformationObject> and a <METHOD> that is standardised by an authority |  |  | dm:ClassOfInformationObject
InformationObject | METHOD |  | TEST METHOD |  |  | rdl:RDS4316887011 |  | A <TEST METHOD> is an <InformationObject> and a <METHOD> intended to verify the quality of a substance or a material item |  |  | dm:ClassOfInformationObject
InformationObject | METHOD |  | WIRELINE DIRECTIONAL SURVEY METHOD |  |  | rdl:RDS17689002 |  | A <WIRELINE DIRECTIONAL SURVEY METHOD> is a <InformationObject> and a <METHOD> defines how a method, intended for deciding the orientation (inclination and/or azimuth) of a wellbore using a wireline tool, shall be formulated |  |  | dm:ClassOfInformationObject