## Sheet1
FunctionalObject |  |  | MIXER |  |  |  |  | rdl:RDS222370 |  | A <MIXER> is a <FunctionalObject> that has a capability of <MIXING> |  |  |  |  | dm:ClassOfFunctionalObject
ARTEFACT | MIXER |  |  | DYNAMIC MIXER |  |  |  |  | rdl:RDS432989 |  | A <DYNAMIC MIXER> is an <ARTEFACT> and a <MIXER> that is exteranally powered |  |  |  |  | dm:ClassOfInanimatePhysicalObject
DYNAMIC MIXER |  |  |  |  | AGITATOR |  |  |  |  | rdl:RDS16045622 |  | An <AGITATOR> is a <DYNAMIC MIXER> that stirs or shakes fluids by reaction force from moving vanes |  |  |  |  | dm:ClassOfInanimatePhysicalObject
DYNAMIC MIXER |  |  |  |  | AXIAL TURBINE MIXER |  |  |  |  | rdl:RDS812384 |  | An <AXIAL TURBINE MIXER> is a <DYNAMIC MIXER> where the flow moves parallel to the impeller shaft |  |  |  |  | dm:ClassOfInanimatePhysicalObject
DYNAMIC MIXER |  |  |  |  | BOTTOM ENTRY MIXER |  |  |  |  | rdl:RDS812564 |  | A <BOTTOM ENTRY MIXER> is a <DYNAMIC MIXER> intended to be installed at the bottom of a vessel |  |  |  |  | dm:ClassOfInanimatePhysicalObject
DYNAMIC MIXER |  |  |  |  | PROPELLER MIXER |  |  |  |  | rdl:RDS414041051 |  | A <PROPELLER MIXER> is a <DYNAMIC MIXER> that comprises of a rotating shaft with propeller blades attached |  |  |  |  | dm:ClassOfInanimatePhysicalObject
DYNAMIC MIXER |  |  |  |  | RADIAL TURBINE MIXER |  |  |  |  | rdl:RDS414157391 |  | A <RADIAL TURBINE MIXER> is a <DYNAMIC MIXER> where the flow moves away from to the impeller shaft |  |  |  |  | dm:ClassOfInanimatePhysicalObject
BLENDER | DYNAMIC MIXER |  |  |  | RIBBON BLENDER |  |  |  |  | rdl:RDS414823741 |  | A <RIBBON BLENDER> is a <BLENDER> and a <DYNAMIC MIXER> that has thin, ribbon-shaped metal mixers that perform the blending |  |  |  |  | dm:ClassOfInanimatePhysicalObject
DYNAMIC MIXER |  |  |  |  | SIDE ENTRY MIXER |  |  |  |  | rdl:RDS435689 |  | A <SIDE ENTRY MIXER> is a <DYNAMIC MIXER> that is placed at the correct angle at the side of a vessel intended to develop a top-to-bottom flow pattern in a liquid |  |  |  |  | dm:ClassOfInanimatePhysicalObject
DYNAMIC MIXER |  |  |  |  | SOLIDS MIXER |  |  |  |  | rdl:RDS419378901 |  | A <SOLIDS MIXER> is a <DYNAMIC MIXER> intended for use for solids suspension |  |  |  |  | dm:ClassOfInanimatePhysicalObject
DYNAMIC MIXER |  |  |  |  | TANK MIXER |  |  |  |  | rdl:RDS16045735 |  | A <TANK MIXER> is a <DYNAMIC MIXER> intended to stir the content of a tank |  |  |  |  | dm:ClassOfInanimatePhysicalObject
DYNAMIC MIXER |  |  |  |  | TOP ENTRY MIXER |  |  |  |  | rdl:RDS427151251 |  | A <TOP ENTRY MIXER> is a <DYNAMIC MIXER> that is located at the top of a vessel |  |  |  |  | dm:ClassOfInanimatePhysicalObject
DYNAMIC MIXER |  |  |  |  | TWIN FLIGHT MIXER |  |  |  |  | rdl:RDS427237011 |  | A <TWIN FLIGHT MIXER> is a <DYNAMIC MIXER> that moves the entire mixture in a three-dimensional spiral motion |  |  |  |  | dm:ClassOfInanimatePhysicalObject
CONTAINER | MIXER |  |  | FLARE MIXING CONE |  |  |  |  | rdl:RDS2222922 |  | A <FLARE MIXING CONE> is a <CONTAINER> and a <MIXER> of conical shape being a part of a <FLARE TIP> designed to mix the gas emitted from a process with air to ensure complete combustion |  |  |  |  | dm:ClassOfFunctionalObject
MIXER |  |  |  | FLUID MIXER |  |  |  |  | rdl:RDS306449 |  | A <FLUID MIXER> is a <MIXER> that has a capability of <MIXING> two ore more <FLUID> ingredients |  |  |  |  | dm:ClassOfFunctionalObject
FLUID MIXER |  |  |  |  | GAS INTO GAS MIXER |  |  |  |  | rdl:RDS280259 |  | A <GAS INTO GAS MIXER> is a <FLUID MIXER> that has a capability of <GAS> into GAS <MIXING> |  |  |  |  | dm:ClassOfFunctionalObject
FLUID MIXER |  |  |  |  | GAS INTO LIQUID MIXER |  |  |  |  | rdl:RDS280304 |  | A <GAS INTO LIQUID MIXER> is a <FLUID MIXER> that has a capability of <GAS> into <LIQUID> <MIXING> |  |  |  |  | dm:ClassOfFunctionalObject
FLUID MIXER |  |  |  |  | LIQUID INTO GAS MIXER |  |  |  |  | rdl:RDS280349 |  | A <LIQUID INTO GAS MIXER> is a <FLUID MIXER> that has a capability of <LIQUID> into <GAS> < MIXING> |  |  |  |  | dm:ClassOfFunctionalObject
FLUID MIXER |  |  |  |  | LIQUID INTO LIQUID MIXER |  |  |  |  | rdl:RDS280484 |  | A <LIQUID INTO LIQUID MIXER> is a <FLUID MIXER> that has a capability of <LIQUID> into <LIQUID> < MIXING> |  |  |  |  | dm:ClassOfFunctionalObject
FLUID MIXER |  |  |  |  | LIQUID MIXER |  |  |  |  | rdl:RDS279809 |  | A <LIQUID MIXER> is a <FLUID MIXER> that has a capability of <MIXING> two or more <LIQUID>s |  |  |  |  | dm:ClassOfFunctionalObject
ARTEFACT | LIQUID MIXER |  |  |  |  | STATIC MIXER |  |  |  |  | rdl:RDS1016684 |  | A <STATIC MIXER> is an <ARTEFACT> and a <LIQUID MIXER> that is intended to mix fluid by means of diverting the flow with static obstacles or by increasing locally the velocity |  |  |  |  | dm:ClassOfInanimatePhysicalObject
STATIC MIXER | [6 empty] | CARBURETTOR |  |  |  |  | rdl:RDS1016639 |  | A <CARBURETTOR> is a <STATIC MIXER> mixing air and volatile liquid fuel by drawing the fuel into an air stream which is flowing through a venturi |  |  |  |  | dm:ClassOfInanimatePhysicalObject
STATIC MIXER | [6 empty] | IN-LINE MIXER |  |  |  |  | rdl:RDS43167562195 |  | An <IN-LINE MIXER> is a <STATIC MIXER> that is intended to be supported by connected equipment, and typically supported by piping |  |  |  |  | dm:ClassOfInanimatePhysicalObject
CHAMBER | FLUID MIXER |  |  |  | MIXING CHAMBER |  |  |  |  | rdl:RDS9031514334 |  | A <MIXING CHAMBER> is a <CHAMBER> and a <FLUID MIXER> In which two or more <GAS>s are mixed together |  |  |  |  | dm:ClassOfInanimatePhysicalObject
FLUID MIXER |  |  |  |  | MUD MIXER |  |  |  |  | rdl:RDS306719 |  | A <MUD MIXER> is a <FLUID MIXER> that has a capability of <MIXING> drilling mud |  |  |  |  | dm:ClassOfFunctionalObject
FLUID MIXER |  |  |  |  | SOLID FLUID MIXER |  |  |  |  | rdl:RDS16045313 |  | A <SOLID FLUID MIXER> is a <FLUID MIXER> that has a capability of <BLENDING> solid <FLUID>s (or blendings) |  |  |  |  | dm:ClassOfFunctionalObject
SOLID FLUID MIXER | [5 empty] | BLENDER |  |  |  |  | rdl:RDS16045409 |  | A <BLENDER> is a <SOLID FLUID MIXER> that mixes blendings |  |  |  |  | dm:ClassOfFunctionalObject
BLENDER | SYSTEM | [5 empty] | BLENDING SYSTEM |  |  |  |  | rdl:RDS275534 |  | A <BLENDING SYSTEM> is a <BLENDER> and a <SYSTEM> that provides blending of products |  |  |  |  | dm:ClassOfFunctionalObject
FLUID MIXER |  |  |  |  | SOLID INTO GAS MIXER |  |  |  |  | rdl:RDS280394 |  | A <SOLID INTO GAS MIXER> is a <FLUID MIXER> that has a capability of <SOLID> into <GAS> < MIXING> |  |  |  |  | dm:ClassOfFunctionalObject
FLUID MIXER |  |  |  |  | SOLID INTO LIQUID MIXER |  |  |  |  | rdl:RDS280439 |  | A <SOLID INTO LIQUID MIXER> is a <FLUID MIXER> that has a capability of <SOLID> into <LIQUID> < MIXING> |  |  |  |  | dm:ClassOfFunctionalObject
ARTEFACT | CONTAINER | MIXER |  | MIXING CONE |  |  |  |  | rdl:RDS445904 |  | A <MIXING CONE> is an <ARTEFACT> and a <CONTAINER> and a <MIXER> of conical shape being a part of a planetary screw mixer, designed for mixing solids |  |  |  |  | dm:ClassOfInanimatePhysicalObject
ARTEFACT | MIXER |  |  | MIXING ELEMENT |  |  |  |  | rdl:RDS2226661 |  | A <MIXING ELEMENT> is an <ARTEFACT> and a <MIXER> that is a functional <COMPONENT> of a <MIXING ELEMENT ASSEMBLY> |  |  |  |  | dm:ClassOfInanimatePhysicalObject
ARTEFACT | MIXER |  |  | MIXING ELEMENT ASSEMBLY |  |  |  |  | rdl:RDS2226662 |  | A <MIXING ELEMENT ASSEMBLY> is an <ARTEFACT> and a <MIXER> that consists of two or more <MIXING ELEMENT>s |  |  |  |  | dm:ClassOfInanimatePhysicalObject