## Sheet1
FunctionalObject |  | NOZZLE(fluid velocity) |  |  |  | rdl:RDS821024 |  | A <NOZZLE(fluid velocity)> is a <FunctionalObject> that is capable of <INCREASING> the <VELOCITY> of a <FLUID> when the latter enters of exits an <ENCLOSURE> of some kind |  |  |  | dm:ClassOfFunctionalObject
ARTEFACT | NOZZLE(fluid velocity) |  | FUSIBLE BULB SPRINKLER NOZZLE |  |  |  | rdl:RDS5855546 |  | A <FUSIBLE BULB SPRINKLER NOZZLE> is an <ARTEFACT> anda <NOZZLE(fluid velocity)> intended to spray any fire inhibitor into an area on fire. The spray is activated by the heat around the nozzle |  |  |  | dm:ClassOfInanimatePhysicalObject
ARTEFACT | NOZZLE(fluid velocity) |  | VALVE NOZZLE(fluid velocity) |  |  |  | rdl:RDS7466479 |  | A <VALVE NOZZLE(fluid velocity)> is an <ARTEFACT> anda <NOZZLE(fluid velocity)> that is located on or in a <VALVE> |  |  |  | dm:ClassOfInanimatePhysicalObject
VALVE NOZZLE(fluid velocity) |  |  |  | BOLTED VALVE NOZZLE(fluid velocity) |  |  |  | rdl:RDS7467101 |  | A <BOLTED VALVE NOZZLE(fluid velocity)> is a <VALVE NOZZLE(fluid velocity)> that is bolted |  |  |  | dm:ClassOfInanimatePhysicalObject
VALVE NOZZLE(fluid velocity) |  |  |  | EXTERNALLY THREADED VALVE NOZZLE(fluid velocity) |  |  |  | rdl:RDS7467039 |  | A <EXTERNALLY THREADED VALVE NOZZLE(fluid velocity)> is a <VALVE NOZZLE(fluid velocity)> that has an externally threaded neck intended to be screwed into a valve body (inlet, outlet, bleed connection, etc.) |  |  |  | dm:ClassOfInanimatePhysicalObject
VALVE NOZZLE(fluid velocity) |  |  |  | RELIEF VALVE FLOW NOZZLE(fluid velocity) |  |  |  | rdl:RDS7466558 |  | A <RELIEF VALVE FLOW NOZZLE(fluid velocity)> is a <VALVE NOZZLE(fluid velocity)> that is intended for use in a <RELIEF VALVE> |  |  |  | dm:ClassOfInanimatePhysicalObject
RELIEF VALVE FLOW NOZZLE(fluid velocity) |  |  |  |  | RELIEF VALVE CONVERGING NOZZLE |  |  |  | rdl:RDS7466772 |  | A <RELIEF VALVE CONVERGING NOZZLE> is a <RELIEF VALVE FLOW NOZZLE(fluid velocity)> that has a larger area inlet than outlet. This gives a high velocity flow |  |  |  | dm:ClassOfInanimatePhysicalObject
RELIEF VALVE FLOW NOZZLE(fluid velocity) |  |  |  |  | RELIEF VALVE FULL NOZZLE |  |  |  | rdl:RDS7466620 |  | A <RELIEF VALVE FULL NOZZLE> is a <RELIEF VALVE FLOW NOZZLE(fluid velocity)> where the “wetted” inlet tract is formed from one piece with the seat integrated into the top of the nozzle. The internal bore of the nozzle and the disc is the only part of the valve that is exposed to the process fluid with the valve in the closed position |  |  |  | dm:ClassOfInanimatePhysicalObject
RELIEF VALVE FLOW NOZZLE(fluid velocity) |  |  |  |  | RELIEF VALVE SEMI-NOZZLE |  |  |  | rdl:RDS7466682 |  | A <RELIEF VALVE SEMI-NOZZLE> is a <RELIEF VALVE FLOW NOZZLE(fluid velocity)> that has a seating ring fitted to the end of the inlet tract (approach channel). The top of this seating ring forms the seat of the valve |  |  |  | dm:ClassOfInanimatePhysicalObject