## Sheet1
FunctionalObject |  | PACKAGE |  |  | rdl:RDS1300808591 |  | A <PACKAGE> is a <FunctionalObject> that is any related group of objects that is viewed or organized as a unit |  |  | dm:ClassOfFunctionalObject
ARTEFACT | PACKAGE |  | DOCUMENTATION PACKAGE |  |  | rdl:RDS2226650 |  | A <DOCUMENTATION PACKAGE> is an <ARTEFACT> and a <PACKAGE> of documents, as paper or computer file, that is put together for a purpose |  |  | dm:ClassOfInanimatePhysicalObject
ARTEFACT | PACKAGE |  | FUNCTIONAL PACKAGE |  |  | rdl:RDS1300825871 |  | A <FUNCTIONAL PACKAGE> is an <ARTEFACT> and a <PACKAGE> that is a set of <Thing>s grouped together to perform a function |  |  | dm:ClassOfInanimatePhysicalObject
FUNCTIONAL PACKAGE |  |  |  | CENTRIFUGE PACKAGE |  |  | rdl:RDS1300893001 |  | A <CENTRIFUGE PACKAGE> is a <FUNCTIONAL PACKAGE> that groups a <CENTRIFUGE> and supporting devices |  |  | dm:ClassOfInanimatePhysicalObject
FUNCTIONAL PACKAGE |  |  |  | CHILLED WATER PACKAGE |  |  | rdl:RDS1300847461 |  | A <CHILLED WATER PACKAGE> is a <FUNCTIONAL PACKAGE> that is intended to provide chilled water for the use in <AIR HANDLING UNIT>s |  |  | dm:ClassOfInanimatePhysicalObject
FUNCTIONAL PACKAGE |  |  |  | EFFLUENT TREATMENT PACKAGE |  |  | rdl:RDS13008474612 |  | An <EFFLUENT TREATMENT PACKAGE> is a <FUNCTIONAL PACKAGE> for collecting and treating of all aqueous effluents present in a plant. Such can be clean water system, oily water system, chemical waste water system, jetty drain system, sanitary sewer systems, etc |  |  | dm:ClassOfInanimatePhysicalObject
FUNCTIONAL PACKAGE |  |  |  | FIRE WATER PUMP PACKAGE |  |  | rdl:RDS1300909681 |  | A <FIRE WATER PUMP PACKAGE> is a <FUNCTIONAL PACKAGE> that consists of a <FIRE WATER PUMP> and supporting devices |  |  | dm:ClassOfInanimatePhysicalObject
FUNCTIONAL PACKAGE |  |  |  | FOAM INJECTION PACKAGE |  |  | rdl:RDS1300914621 |  | A <FOAM INJECTION PACKAGE> is a <FUNCTIONAL PACKAGE> that is a complete system for foam injection |  |  | dm:ClassOfInanimatePhysicalObject
FUNCTIONAL PACKAGE |  |  |  | FUEL GAS PACKAGE |  |  | rdl:RDS1300912391 |  | A <FUEL GAS PACKAGE> is a <FUNCTIONAL PACKAGE> that is a complete system for fuel gas |  |  | dm:ClassOfInanimatePhysicalObject
FUNCTIONAL PACKAGE |  |  |  | HAZARDOUS OILY WATER SUMP PUMP PACKAGE |  |  | rdl:RDS13008474625 |  | A <HAZARDOUS OILY WATER SUMP PUMP PACKAGE> is a <FUNCTIONAL PACKAGE> that is a pump facility package handeling hazardous oily water stored in a sump reservoir |  |  | dm:ClassOfInanimatePhysicalObject
FUNCTIONAL PACKAGE |  |  |  | HELIDECK FOAM PACKAGE |  |  | rdl:RDS1300847472 |  | A <HELIDECK FOAM PACKAGE> is a <FUNCTIONAL PACKAGE> that is a complete system for firefighting with foam on a <HELIDECK> |  |  | dm:ClassOfInanimatePhysicalObject
ARTEFACT | PACKAGE |  | PACKAGE ASSEMBLY |  |  | rdl:RDS1143359 |  | A <PACKAGE ASSEMBLY> is an <ARTEFACT> and a <PACKAGE> that is an assembly of artefacts to be managed as one for some purpose |  |  | dm:ClassOfInanimatePhysicalObject
PACKAGE ASSEMBLY |  |  |  | TRANSPORT PACKAGE |  |  | rdl:RDS1300829121 |  | A <TRANSPORT PACKAGE> is a <PACKAGE ASSEMBLY> that is a bundle of things packed up for transportation, whether in a box or other receptacle, or merely compactly tied up; esp. such a bundle of small or moderate size, as an item of luggage; a packet, parcel. |  |  | dm:ClassOfInanimatePhysicalObject
ARTEFACT | PACKAGE |  | PROCUREMENT PACKAGE |  |  | rdl:RDS1300812861 |  | A <PROCUREMENT PACKAGE> is an <ARTEFACT> and a <PACKAGE> of documents, as paper or computer file, that is put together for procurement purposes |  |  | dm:ClassOfInanimatePhysicalObject