## Sheet1
FunctionalObject |  |  | PNEUMATIC DEVICE |  |  |  |  | rdl:RDS2226556 |  | A <PNEUMATIC DEVICE> is a <FunctionalObject> that has the capability of <PARTICIPATING> in a pneumatic system |  |  |  |  | dm:ClassOfFunctionalObject
ARTEFACT | PNEUMATIC DEVICE |  |  | PNEUMATIC APPARATUS |  |  |  |  | rdl:RDS2222221 |  | A <PNEUMATIC APPARATUS> is an <ARTEFACT> and a <PNEUMATIC DEVICE> |  |  |  |  | dm:ClassOfInanimatePhysicalObject
CONTROLLED ACTUATOR | INSTRUMENTATION ITEM | PNEUMATIC APPARATUS |  |  | PNEUMATIC ACTUATOR |  |  |  |  | rdl:RDS430334 |  | A <PNEUMATIC ACTUATOR> is an <INSTRUMENTATION ITEM> and a <CONTROLLED ACTUATOR> and a <PNEUMATIC APPARATUS> that is intended to be operated by pneumatic power. |  |  |  |  | dm:ClassOfInanimatePhysicalObject
LINEAR ACTUATOR | PNEUMATIC ACTUATOR |  |  |  |  | LINEAR PNEUMATIC ACTUATOR |  |  |  |  | rdl:RDS2224704 |  | A <LINEAR PNEUMATIC ACTUATOR> is a <LINEAR ACTUATOR> and a <PNEUMATIC ACTUATOR> |  |  |  |  | dm:ClassOfInanimatePhysicalObject
DIAPHRAGM ACTUATOR | PNEUMATIC ACTUATOR |  |  |  |  | PNEUMATIC DIAPHRAGM ACTUATOR |  |  |  |  | rdl:RDS430109 |  | A <PNEUMATIC DIAPHRAGM ACTUATOR> is a <CONTROLLED ACTUATOR> and a <PNEUMATIC ACTUATOR> that is operated using low-pressure air supply |  |  |  |  | dm:ClassOfInanimatePhysicalObject
DOUBLE ACTING ACTUATOR | PNEUMATIC DIAPHRAGM ACTUATOR | [5 empty] | DOUBLE ACTING PNEUMATIC DIAPHRAGM ACTUATOR |  |  |  |  | rdl:RDS6625398 |  | A <DOUBLE ACTING PNEUMATIC DIAPHRAGM ACTUATOR> is a <PNEUMATIC DIAPHRAGM ACTUATOR> and a <DOUBLE ACTING ACTUATOR> that is actuated by low-pressure air and is driven in both directions |  |  |  |  | dm:ClassOfInanimatePhysicalObject
PNEUMATIC DIAPHRAGM ACTUATOR | SINGLE ACTING ACTUATOR | [5 empty] | SINGLE ACTING PNEUMATIC DIAPHRAGM ACTUATOR |  |  |  |  | rdl:RDS6625443 |  | A <SINGLE ACTING PNEUMATIC DIAPHRAGM ACTUATOR> is a <PNEUMATIC DIAPHRAGM ACTUATOR> and a <SINGLE ACTING ACTUATOR> that is actuated by low-pressure air and is driven in one direction only |  |  |  |  | dm:ClassOfInanimatePhysicalObject
PISTON ACTUATOR | PNEUMATIC ACTUATOR |  |  |  |  | PNEUMATIC PISTON ACTUATOR |  |  |  |  | rdl:RDS476864 |  | A <PNEUMATIC PISTON ACTUATOR> is a <PISTON ACTUATOR> and a <PNEUMATIC ACTUATOR> that is operated by compressed air |  |  |  |  | dm:ClassOfInanimatePhysicalObject
DOUBLE ACTING ACTUATOR | PNEUMATIC PISTON ACTUATOR | [5 empty] | DOUBLE ACTING PNEUMATIC PISTON ACTUATOR |  |  |  |  | rdl:RDS6625488 |  | A <DOUBLE ACTING PNEUMATIC PISTON ACTUATOR> is a <PNEUMATIC PISTON ACTUATOR> and a <DOUBLE ACTING ACTUATOR> that is a pneumatic piston actuator that is actuated by low-pressure air and is driven in two directions |  |  |  |  | dm:ClassOfInanimatePhysicalObject
PNEUMATIC PISTON ACTUATOR | SINGLE ACTING ACTUATOR | [5 empty] | SINGLE ACTING PNEUMATIC PISTON ACTUATOR |  |  |  |  | rdl:RDS6625533 |  | A <SINGLE ACTING PNEUMATIC PISTON ACTUATOR> is a <PNEUMATIC PISTON ACTUATOR> and a <SINGLE ACTING ACTUATOR> that is actuated by low-pressure air and is driven in one direction only |  |  |  |  | dm:ClassOfInanimatePhysicalObject
CONTROLLED VALVE ACTUATOR | PNEUMATIC ACTUATOR |  |  |  |  | PNEUMATIC VALVE ACTUATOR |  |  |  |  | rdl:RDS7503487 |  | A <PNEUMATIC VALVE ACTUATOR> is a <CONTROLLED VALVE ACTUATOR> and a <PNEUMATIC ACTUATOR> |  |  |  |  | dm:ClassOfInanimatePhysicalObject
PNEUMATIC ACTUATOR | ROTARY ACTUATOR |  |  |  |  | ROTARY PNEUMATIC ACTUATOR |  |  |  |  | rdl:RDS2224708 |  | A <ROTARY PNEUMATIC ACTUATOR> is a <ROTARY ACTUATOR> and a <PNEUMATIC ACTUATOR> |  |  |  |  | dm:ClassOfInanimatePhysicalObject
AMPLIFIER | ARTEFACT | PNEUMATIC APPARATUS |  |  | PNEUMATIC AMPLIFIER |  |  |  |  | rdl:RDS5858919 |  | A <PNEUMATIC AMPLIFIER> is an <ARTEFACT> and an <AMPLIFIER> and a <PNEUMATIC APPARATUS> that increases the power of a pneumatic signal. |  |  |  |  | dm:ClassOfInanimatePhysicalObject
CONTROLLER | INSTRUMENTATION ITEM | PNEUMATIC APPARATUS |  |  | PNEUMATIC CONTROLLER |  |  |  |  | rdl:RDS882179 |  | A <PNEUMATIC CONTROLLER> is an <INSTRUMENTATION ITEM> and a <CONTROLLER> and a <PNEUMATIC APPARATUS> that is using pneumatic components to execute its function. |  |  |  |  | dm:ClassOfInanimatePhysicalObject
PISTON CYLINDER | PNEUMATIC TO MECHANICAL ENERGY CONVERTER | PNEUMATIC APPARATUS |  |  | PNEUMATIC CYLINDER |  |  |  |  | rdl:RDS5767025 |  | A <PNEUMATIC CYLINDER> is a <PISTON CYLINDER> and a <PNEUMATIC TO MECHANICAL ENERGY CONVERTER> and a <PNEUMATIC APPARATUS> where the piston is actuated by compressed air. |  |  |  |  | dm:ClassOfInanimatePhysicalObject
FIRE DAMPER | PNEUMATIC APPARATUS |  |  |  | PNEUMATIC FIRE DAMPER |  |  |  |  | rdl:RDS7159829 |  | A <PNEUMATIC FIRE DAMPER> is a <FIRE DAMPER> and a <PNEUMATIC APPARATUS> with a pneumatic operator. |  |  |  |  | dm:ClassOfInanimatePhysicalObject
INSTRUMENTATION ITEM | PNEUMATIC APPARATUS | RELAY |  |  | PNEUMATIC RELAY |  |  |  |  | rdl:RDS5780264 |  | A <PNEUMATIC RELAY> is an <INSTRUMENTATION ITEM> and a <RELAY> and a <PNEUMATIC APPARATUS> that is pneumatically operated and which changes status or breaks another pneumatic circuit |  |  |  |  | dm:ClassOfInanimatePhysicalObject
PNEUMATIC RELAY | [5 empty] | LOCK-UP RELAY |  |  |  |  | rdl:RDS2221846 |  | A <LOCK-UP RELAY> is a <PNEUMATIC RELAY> that is used when it is required that the air pressure to the actuator be automatically held on the same level, unchanged from the pressure prior to a pressure change in the air source. When supply pressure drops down past a preset value, the device automatically locks the air piping to the control valve, and causes the control valve to hold its position until the air failure is rectified |  |  |  |  | dm:ClassOfInanimatePhysicalObject
PNEUMATIC RELAY | [5 empty] | PNEUMATIC BOOSTER RELAY |  |  |  |  | rdl:RDS2221836 |  | A <PNEUMATIC BOOSTER RELAY> is a <PNEUMATIC RELAY> that amplifies the input pressure in a given ratio, thereby increasing the available volume capacity of the output signal |  |  |  |  | dm:ClassOfInanimatePhysicalObject
CONTROL SWITCH | PNEUMATIC APPARATUS |  |  |  | PNEUMATIC SWITCH |  |  |  |  | rdl:RDS5779085 |  | A <PNEUMATIC SWITCH> is a <CONTROL SWITCH> and a <PNEUMATIC APPARATUS> |  |  |  |  | dm:ClassOfInanimatePhysicalObject
INSTRUMENTATION ITEM | PNEUMATIC APPARATUS | TRANSMITTER |  |  | PNEUMATIC TRANSMITTER |  |  |  |  | rdl:RDS2222220 |  | A <PNEUMATIC TRANSMITTER> is an <INSTRUMENTATION ITEM> and a <TRANSMITTER> and an <PNEUMATIC APPARATUS> |  |  |  |  | dm:ClassOfInanimatePhysicalObject
ACTUATED VALVE | PNEUMATIC APPARATUS |  |  |  | PNEUMATICALLY ACTUATED VALVE |  |  |  |  | rdl:RDS16743529 |  | A <PNEUMATICALLY ACTUATED VALVE> is an <ACTUATED VALVE> and a <PNEUMATIC APPARATUS> operated by an pneumatic actuator |  |  |  |  | dm:ClassOfInanimatePhysicalObject
PNEUMATIC APPARATUS |  |  |  |  | REVERSING AMPLIFIER |  |  |  |  | rdl:RDS2221847 |  | A <REVERSING AMPLIFIER> is a <PNEUMATIC APPARATUS> that allows double-acting pneumatic actuators to be operated using single-acting pneumatic or electro-pneumatic positioners or limit switches |  |  |  |  | dm:ClassOfInanimatePhysicalObject