## Sheet1
FunctionalObject |  |  | PROCESS COLUMN |  |  |  | rdl:RDS4316825224 |  | A <PROCESS COLUMN> is a <FunctionalObject> that is capable of <ENABLING> chemical reactions or physical processes utilising differences in density of fluids and/or forced flow of fluid |  |  |  | dm:ClassOfFunctionalObject
ARTEFACT | PROCESS COLUMN |  |  | BUBBLE COLUMN |  |  |  | rdl:RDS43164893242 |  | A <BUBBLE COLUMN> is an <ARTEFACT> and a <PROCESS COLUMN> that is a gas liquid reactor with liquid as the continuous phase |  |  |  | dm:ClassOfInanimatePhysicalObject
ARTEFACT | PROCESS COLUMN |  |  | COMBI-TOWER |  |  |  | rdl:RDS43165907190 |  | A <COMBI-TOWER> is an <ARTEFACT> and a <PROCESS COLUMN> that consists of two different columns with different roles that are integrated into one piece of equipment |  |  |  | dm:ClassOfInanimatePhysicalObject
ARTEFACT | PROCESS COLUMN |  |  | CONTACTOR TOWER |  |  |  | rdl:RDS432899 |  | A <CONTACTOR TOWER is an <ARTEFACT> and a <PROCESS COLUMN> with internal packing intended to effect the main stream by introducing counter flow of a regenerative liquid or gas. Dehydration of gas by use of glycol is a typical application |  |  |  | dm:ClassOfInanimatePhysicalObject
PROCESS COLUMN | VACUUM VESSEL |  |  | DEAERATOR TOWER |  |  |  | rdl:RDS619289 |  | A <DEAERATOR TOWER> is a <PROCESS COLUMN> and a <VACUUM VESSEL> that is a column for release of dissolved gases like oxygen and carbondioxide from water |  |  |  | dm:ClassOfInanimatePhysicalObject
ARTEFACT | PROCESS COLUMN |  |  | DISCHARGE COLUMN |  |  |  | rdl:RDS402633941 |  | A <DISCHARGE COLUMN> is an <ARTEFACT> and a <PROCESS COLUMN> with a cylindrical shape in which discharge flow is guided to grade |  |  |  | dm:ClassOfInanimatePhysicalObject
DISTILLATION SEPARATOR | DISTILLER | PROCESS COLUMN |  | DISTILLATION COLUMN |  |  |  | rdl:RDS4316635584 |  | A <DISTILLATION COLUMN> is a <DISTILLATION SEPARATOR> and a <PROCESS COLUMN> and a <DISTILLER> intended to enable a distillation process |  |  |  | dm:ClassOfFunctionalObject
DISTILLATION COLUMN |  |  |  |  | PRESTRIPPER |  |  |  | rdl:RDS43168251250 |  | A <PRESTRIPPER> is a <DISTILLATION COLUMN> intended to distil fluid roughly before entering a stripper |  |  |  | dm:ClassOfFunctionalObject
DISTILLATION COLUMN | SPLITTER(function) |  |  |  | SPLITTER |  |  |  | rdl:RDS4316863668 |  | A <SPLITTER> is a <DISTILLATION COLUMN> and a <SPLITTER(function)> intended to split a fluid into two fractions |  |  |  | dm:ClassOfFunctionalObject
SPLITTER | [5 empty] | REFORMATE SPLITTER |  |  |  | rdl:RDS2225900 |  | A <REFORMATE SPLITTER> is a <SPLITTER> used to split the total reformate charge from the catalytic reforming unit into two streams, light and heavy reformate |  |  |  | dm:ClassOfFunctionalObject
DISTILLATION COLUMN |  |  |  |  | STABILIZER COLUMN |  |  |  | rdl:RDS2229041 |  | A <STABILIZER COLUMN> is a <DISTILLATION COLUMN> in which <CRUDE OIL> is subjected to <STABILIZING(oil)>, resulting in <STABILIZED CRUDE> |  |  |  | dm:ClassOfFunctionalObject
DISTILLATION COLUMN | DISTILLATION SEPARATOR |  |  |  | STRIPPER |  |  |  | rdl:RDS283949 |  | A <STRIPPER> is a <DISTILLATION COLUMN> and a <DISTILLATION SEPARATOR> intended to remove light components from a fluid |  |  |  | dm:ClassOfFunctionalObject
STRIPPER | [5 empty] | SOUR WATER STRIPPER |  |  |  | rdl:RDS43168635120 |  | A <SOUR WATER STRIPPER> is a <STRIPPER> intended to remove sour components from water |  |  |  | dm:ClassOfFunctionalObject
ARTEFACT | DISTILLATION COLUMN |  |  |  | VACUUM COLUMN |  |  |  | rdl:RDS431690821 |  | A <VACUUM COLUMN> is an <ARTEFACT> and a <DISTILLATION COLUMN> intended to withstand outside pressure |  |  |  | dm:ClassOfInanimatePhysicalObject
PROCESS COLUMN |  |  |  | EXTRACTION COLUMN |  |  |  | rdl:RDS4316635953 |  | An <EXTRACTION COLUMN> is a <PROCESS COLUMN> assigned to separate components from a fluid by means of physical extraction |  |  |  | dm:ClassOfFunctionalObject
PROCESS COLUMN |  |  |  | FLASH TOWER |  |  |  | rdl:RDS437174 |  | A <FLASH TOWER> is a <PROCESS COLUMN> intended to drive off some of the more volatile constituents from a liquid mixture by spraying that mixture to increase the mass transfer area |  |  |  | dm:ClassOfFunctionalObject
ARTEFACT | PROCESS COLUMN |  |  | PACKED COLUMN |  |  |  | rdl:RDS4316824677 |  | A <PACKED COLUMN> is an <ARTEFACT> and a <PROCESS COLUMN> that has at least one section filled with packing material |  |  |  | dm:ClassOfInanimatePhysicalObject
ARTEFACT | PROCESS COLUMN |  |  | QUENCH COLUMN |  |  |  | rdl:RDS4316825381 |  | A <QUENCH COLUMN> is an <ARTEFACT> and a <PROCESS COLUMN> intended to quench a fluid |  |  |  | dm:ClassOfInanimatePhysicalObject