## Sheet1
FunctionalObject |  |  | PROTECTOR | [5 empty] | rdl:RDS13048100 |  | A <PROTECTOR> is a <FunctionalObject> that is capable of <PROTECTING> | [5 empty] | dm:ClassOfFunctionalObject
PROTECTOR |  |  |  | ARMOUR | [5 empty] | rdl:RDS2220061 |  | An <ARMOUR> is a <PROTECTOR> that has a capability of <PROTECTING> against physical damage | [5 empty] | dm:ClassOfFunctionalObject
ARMOUR | ARTEFACT |  |  |  | CABLE ARMOUR | [5 empty] | rdl:RDS463364 |  | A <CABLE ARMOUR> is an <ARTEFACT> and an <ARMOUR> that consists of a metal tape(s) or wires, generally used to protect the cable from external mechanical effects | [5 empty] | dm:ClassOfInanimatePhysicalObject
CABLE ARMOUR | [5 empty] | BRAID ARMOUR | [5 empty] | rdl:RDS868589 |  | A <BRAID ARMOUR> is a <CABLE ARMOUR> consisting of copper wires, used for earthing and to protect the cable. | [5 empty] | dm:ClassOfInanimatePhysicalObject
CABLE ARMOUR | [5 empty] | STEEL WIRE ARMOUR | [5 empty] | rdl:RDS868544 |  | A <STEEL WIRE ARMOUR> is a <CABLE ARMOUR> consisting of steel wires, used to protect the cable from external mechanical effects. | [5 empty] | dm:ClassOfInanimatePhysicalObject
ARMOUR | ARTEFACT |  |  |  | CAPILLARY TEMPERATURE ELEMENT ARMOUR | [5 empty] | rdl:RDS7351962 |  | A <CAPILLARY TEMPERATURE ELEMENT ARMOUR> is an <ARTEFACT> and an <ARMOUR> of a capillary temprature element | [5 empty] | dm:ClassOfInanimatePhysicalObject
ARTEFACT | PROTECTOR |  |  | BLOW-OUT PREVENTER | [5 empty] | rdl:RDS6712331 |  | A <BLOW-OUT PREVENTER> is an <ARTEFACT> and a <PROTECTOR> that is a stack or an assembly of heavy-duty valves intended to be attached to the top of the casing to control the well pressure | [5 empty] | dm:ClassOfInanimatePhysicalObject
PROTECTOR | ROUTER(function) | SYSTEM |  | CABLE ROUTING SYSTEM | [5 empty] | rdl:RDS2223050 |  | A <CABLE ROUTING SYSTEM> is a <SYSTEM> with the purpose of <PROTECTING> and <ROUTING> <ELECTRICAL CABLE>s or <ELECTRICAL WIRE>s | [5 empty] | dm:ClassOfFunctionalObject
ARTEFACT | CABLE ROUTING SYSTEM |  |  |  | CABLE CONDUIT SYSTEM | [5 empty] | rdl:RDS2223051 |  | An <CABLE CONDUIT SYSTEM> is an <ARTEFACT> and a <CABLE ROUTING SYSTEM> that uses tube-type sections, allowing the <ELECTRICAL CABLE>s or <ELECTRICAL WIRE>s. to be drawn in or replaced | [5 empty] | dm:ClassOfInanimatePhysicalObject
ARTEFACT | CABLE ROUTING SYSTEM |  |  |  | CABLE LADDER SYSTEM | [5 empty] | rdl:RDS2223052 |  | A <CABLE LADDER SYSTEM> is a <ARTEFACT> and a <CABLE ROUTING SYSTEM> that uses ladder-type sections | [5 empty] | dm:ClassOfInanimatePhysicalObject
ARTEFACT | CABLE ROUTING SYSTEM |  |  |  | CABLE TRAY SYSTEM | [5 empty] | rdl:RDS2223053 |  | A <CABLE TRAY SYSTEM> is a <ARTEFACT> and a <CABLE ROUTING SYSTEM> that uses tray-type sections | [5 empty] | dm:ClassOfInanimatePhysicalObject
ARTEFACT | CABLE ROUTING SYSTEM |  |  |  | CABLE TROUGH SECTION | [5 empty] | rdl:RDS959579 |  | A <CABLE TROUGH SECTION> is a <ARTEFACT> and a <CABLE ROUTING SYSTEM> that is a part of a <CABLE TROUGH SYSTEM> | [5 empty] | dm:ClassOfInanimatePhysicalObject
ARTEFACT | CABLE ROUTING SYSTEM |  |  |  | CABLE TROUGH SYSTEM | [5 empty] | rdl:RDS2223054 |  | A <CABLE TROUGH SYSTEM> is a <ARTEFACT> and a <CABLE ROUTING SYSTEM> that uses trough-type sections | [5 empty] | dm:ClassOfInanimatePhysicalObject
ARTEFACT | CABLE ROUTING SYSTEM |  |  |  | CABLE TRUNK SYSTEM | [5 empty] | rdl:RDS484514 |  | A <CABLE TRUNK SYSTEM> is a <ARTEFACT> and a <CABLE ROUTING SYSTEM> of closed enclosure comprising a base with a removable cover, intended for the complete surrounding of insulated conductors, cables, cords and/or for the accommodation of other electric equipment including information technology equipment | [5 empty] | dm:ClassOfInanimatePhysicalObject
ARTEFACT | CABLE ROUTING SYSTEM |  |  |  | CABLE TUNNEL | [5 empty] | rdl:RDS959669 |  | A <CABLE TUNNEL> is a <ARTEFACT> and a <CABLE ROUTING SYSTEM> that is a corridor whose dimensions allow persons to pass freely throughout the entire length, containing supporting structures for cables and joints and/or other elements of wiring systems | [5 empty] | dm:ClassOfInanimatePhysicalObject
ARTEFACT | ENCLOSURE | PROTECTOR |  | CAISSON | [5 empty] | rdl:RDS286244 |  | A <CAISSON> is an <ARTEFACT> and an <ENCLOSURE> and a <PROTECTOR> that is used to protect tubes/pipes etc. inside the caisson against evironmental exposure | [5 empty] | dm:ClassOfInanimatePhysicalObject
CAISSON |  |  |  |  | J-TUBE CAISSON | [5 empty] | rdl:RDS286739 |  | A <J-TUBE CAISSON> is a <CAISSON> that is intended for a J-tube. | [5 empty] | dm:ClassOfInanimatePhysicalObject
ARTEFACT | PROTECTOR |  |  | CONSERVATION MATERIAL | [5 empty] | rdl:RDS11854015 |  | A <CONSERVATION MATERIAL> is an <ARTEFACT> and a <PROTECTOR> intended to protect an item from erosion and corrosion attack | [5 empty] | dm:ClassOfInanimatePhysicalObject
ARTEFACT | PROTECTOR |  |  | CORROSION PROTECTION MATERIAL | [5 empty] | rdl:RDS11854060 |  | A <CORROSION PROTECTION MATERIAL> is an <ARTEFACT> and a <PROTECTOR> that is rendering something resistant to corrosion | [5 empty] | dm:ClassOfInanimatePhysicalObject
PROTECTOR |  |  |  | COVER | [5 empty] | rdl:RDS11279381 |  | A <COVER> is an <PROTECTOR> that is capable of <COVERING> | [5 empty] | dm:ClassOfFunctionalObject
ARTEFACT | COVER |  |  |  | BALANCE PISTON COVER | [5 empty] | rdl:RDS16771869 |  | A <BALANCE PISTON COVER> is an <ARTEFACT> and a <COVER> that covers the sleeve bearing and balancing piston housing | [5 empty] | dm:ClassOfInanimatePhysicalObject
ARTEFACT | COVER |  |  |  | BEARING CAP | [5 empty] | rdl:RDS16771239 |  | A <BEARING CAP> is an <ARTEFACT> and a <COVER> intended to hold a bearing in position | [5 empty] | dm:ClassOfInanimatePhysicalObject
BEARING CAP | [5 empty] | CONNECTING ROD BEARING CAP | [5 empty] | rdl:RDS16769484 |  | A <CONNECTING ROD BEARING CAP> is a <BEARING CAP> that is the part mounted opposite to the connecting rod around the crankpin bearing. | [5 empty] | dm:ClassOfInanimatePhysicalObject
ARTEFACT | COVER |  |  |  | BEARING COVER | [5 empty] | rdl:RDS16771194 |  | A <BEARING COVER> is an <ARTEFACT> and a <COVER> intended to protect the bearing from water or air ingress, which would impede the correct working | [5 empty] | dm:ClassOfInanimatePhysicalObject
ARTEFACT | COVER |  |  |  | BEARING HOUSING END COVER | [5 empty] | rdl:RDS2226407 |  | A <BEARING HOUSING END COVER> is an <ARTEFACT> and a <COVER> intended to cover a bearing housing at non-driven shaft end | [5 empty] | dm:ClassOfInanimatePhysicalObject
ARTEFACT | COVER |  |  |  | BLANKET | [5 empty] | rdl:RDS1298332371 |  | A <BLANKET> is an <ARTEFACT> and a <COVER> and is a large oblong sheet of soft cloth | [5 empty] | dm:ClassOfInanimatePhysicalObject
BLANKET | FIRE EXTINGUISHER |  |  |  |  | FIRE BLANKET | [5 empty] | rdl:RDS1298392011 |  | A <FIRE BLANKET> is a <BLANKET> and a <FIRE EXTINGUISHER> | [5 empty] | dm:ClassOfInanimatePhysicalObject
ARTEFACT | COVER |  |  |  | CABLE LADDER COVER | [5 empty] | rdl:RDS484469 |  | A <CABLE LADDER COVER> is an <ARTEFACT> and a <COVER> that is a cover used to protect cables installed on a cable ladder | [5 empty] | dm:ClassOfInanimatePhysicalObject
ARTEFACT | COVER |  |  |  | CABLE TRAY COVER | [5 empty] | rdl:RDS485054 |  | A <CABLE TRAY COVER> is an <ARTEFACT> and a <COVER> that is a cover used to protect cables installed on a cable tray | [5 empty] | dm:ClassOfInanimatePhysicalObject
ARTEFACT | COVER |  |  |  | CANOPY | [5 empty] | rdl:RDS11857075 |  | A <CANOPY> is an <ARTEFACT> and a <COVER> that is an overhanging shade or shelter | [5 empty] | dm:ClassOfInanimatePhysicalObject
CANOPY | [5 empty] | MOTOR CANOPY | [5 empty] | rdl:RDS5968021 |  | A <MOTOR CANOPY> is a <CANOPY> that is a cover supported on legs acting as a protection shield or roof over the air intake on an electrical motor. | [5 empty] | dm:ClassOfInanimatePhysicalObject
CANOPY | [5 empty] | RAIN CANOPY | [5 empty] | rdl:RDS11857255 |  | A <RAIN CANOPY> is a <CANOPY> intended to protect against rain. | [5 empty] | dm:ClassOfInanimatePhysicalObject
ARTEFACT | COVER |  |  |  | CAP | [5 empty] | rdl:RDS16771464 |  | A <CAP> is an <ARTEFACT> and a <COVER> that is a hood or covering for the top or end of something | [5 empty] | dm:ClassOfInanimatePhysicalObject
CAP | [5 empty] | CHRISTMAS TREE CAP | [5 empty] | rdl:RDS17918239 |  | A <CHRISTMAS TREE CAP> is a <CAP> designed to protect and seal the internal part of a christmas tree. | [5 empty] | dm:ClassOfInanimatePhysicalObject
CAP | [5 empty] | CHRISTMAS TREE DEBRIS CAP | [5 empty] | rdl:RDS16687702 |  | A <CHRISTMAS TREE DEBRIS CAP> is a <CAP> for the top of the christmas tree, to prevent ingress of contaminants, such as seawater. | [5 empty] | dm:ClassOfInanimatePhysicalObject
CHRISTMAS TREE DEBRIS CAP | [6 empty] | EXTERNAL CHRISTMAS TREE CAP | [5 empty] | rdl:RDS16687860 |  | An <EXTERNAL CHRISTMAS TREE CAP> is a <CHRISTMAS TREE DEBRIS CAP> designed to be locked to the outside of the tree. | [5 empty] | dm:ClassOfInanimatePhysicalObject
CHRISTMAS TREE DEBRIS CAP | [6 empty] | INTERNAL CHRISTMAS TREE CAP | [5 empty] | rdl:RDS16687781 |  | An <INTERNAL CHRISTMAS TREE CAP> is a <CHRISTMAS TREE DEBRIS CAP> designed to be locked to the inside of the tree. | [5 empty] | dm:ClassOfInanimatePhysicalObject
CAP | [5 empty] | CORROSION CAP | [5 empty] | rdl:RDS17610230 |  | A <CORROSION CAP> is a <CAP> that is intended to be placed over a device to protect it from contamination by debris, marine growth, or corrosion. | [5 empty] | dm:ClassOfInanimatePhysicalObject
CORROSION CAP | [6 empty] | WELLHEAD CORROSION CAP | [5 empty] | rdl:RDS17918369 |  | A <WELLHEAD CORROSION CAP> is a <CORROSION CAP> that is intended to be placed over a wellhead. | [5 empty] | dm:ClassOfInanimatePhysicalObject
ARTEFACT | CAP | FLUID REGULATOR CAP |  |  |  | RISER CAP | [5 empty] | rdl:RDS13035645 |  | A <RISER CAP> is an <ARTEFACT> and a <FLUID REGULATOR CAP> and a <CAP> that partly covers a riser in a bubble cap tray | [5 empty] | dm:ClassOfInanimatePhysicalObject
RISER CAP | [6 empty] | BUBBLE CAP | [5 empty] | rdl:RDS13036080 |  | A <BUBBLE CAP> is a <RISER CAP> that forces the vapour through the liquid on a bubble cap tray | [5 empty] | dm:ClassOfInanimatePhysicalObject
CAP | [5 empty] | VALVE BONNET CAP | [5 empty] | rdl:RDS7464886 |  | A <VALVE BONNET CAP> is a <CAP> that is fastened on top of a valve bonnet. | [5 empty] | dm:ClassOfInanimatePhysicalObject
VALVE BONNET CAP | [6 empty] | BOLTED VALVE BONNET CAP | [5 empty] | rdl:RDS7465010 |  | A <BOLTED VALVE BONNET CAP> is a <VALVE BONNET CAP> that is bolted onto the valve bonnet. | [5 empty] | dm:ClassOfInanimatePhysicalObject
VALVE BONNET CAP | [6 empty] | SCREWED VALVE BONNET CAP | [5 empty] | rdl:RDS7465055 |  | A <SCREWED VALVE BONNET CAP> is a <VALVE BONNET CAP> that is screwed onto the valve bonnet. | [5 empty] | dm:ClassOfInanimatePhysicalObject
ARTEFACT | COVER |  |  |  | CASING COVER | [5 empty] | rdl:RDS16766964 |  | A <CASING COVER> is an <ARTEFACT> and a <COVER> that is a closure part of a casing | [5 empty] | dm:ClassOfInanimatePhysicalObject
ARTEFACT | COVER |  |  |  | CLOTH | [5 empty] | rdl:RDS13411511 |  | A <CLOTH> is an <ARTEFACT> and a <COVER> that is a flexible sheet woven from strands | [5 empty] | dm:ClassOfInanimatePhysicalObject
CLOTH | [5 empty] | IMPREGNATED FIBERGLASS CLOTH | [5 empty] | rdl:RDS11856715 |  | An <IMPREGNATED FIBERGLASS CLOTH> is a <CLOTH> where fiberglass is added for strengthening. It may consist of one or more layers. Typically used as external coating. | [5 empty] | dm:ClassOfInanimatePhysicalObject
ARTEFACT | COVER |  |  |  | COIL COVER | [5 empty] | rdl:RDS7505136 |  | A <COIL COVER> is an <ARTEFACT> with a <COVER> intended to be mounted on an instrument body to protect the coil | [5 empty] | dm:ClassOfInanimatePhysicalObject
ARTEFACT | COVER |  |  |  | CONNECTING ROD COVER | [5 empty] | rdl:RDS16769529 |  | A <CONNECTING ROD COVER> is an <ARTEFACT> and a <COVER> that is the part mounted opposite to the connecting rod around the crankpin bearing | [5 empty] | dm:ClassOfInanimatePhysicalObject
ARTEFACT | COVER |  |  |  | COWLING | [5 empty] | rdl:RDS7248605 |  | A <COWLING> is an <ARTEFACT> and a <COVER> that is a metal housing or removable covering for an engine, used to provide smooth air flow over the engine,used in aircrafts engines. | [5 empty] | dm:ClassOfInanimatePhysicalObject
COWLING | [5 empty] | FAN COWLING | [5 empty] | rdl:RDS7248650 |  | A <FAN COWLING> is a <COWLING> intended to house and protect a fan. | [5 empty] | dm:ClassOfInanimatePhysicalObject
ARTEFACT | COVER |  |  |  | CRANKCASE COVER | [5 empty] | rdl:RDS813239 |  | A <CRANKCASE COVER> is an <ARTEFACT> and a <COVER> that is mounted on top of the crankcase to allow maintenance to the crankshaft and auxiliary parts | [5 empty] | dm:ClassOfInanimatePhysicalObject
ARTEFACT | COVER |  |  |  | CROSSHEAD GUIDE COVER | [5 empty] | rdl:RDS16767954 |  | A <CROSSHEAD GUIDE COVER> is an <ARTEFACT> and a <COVER> that is mounted at the side of the crosshead guide to allow maintenance to the crosshead and auxiliary parts and to serve as a guard | [5 empty] | dm:ClassOfInanimatePhysicalObject
ARTEFACT | COVER |  |  |  | CROSSHEAD GUIDE PARTITION COVER | [5 empty] | rdl:RDS16768044 |  | A <CROSSHEAD GUIDE PARTITION COVER> is an <ARTEFACT> and a <COVER> that is located between crosshead guide and inboard distance piece and contains the oil seal assembly | [5 empty] | dm:ClassOfInanimatePhysicalObject
ARTEFACT | COVER |  |  |  | DISCHARGE COVER | [5 empty] | rdl:RDS402636791 |  | A <DISCHARGE COVER> is an <ARTEFACT> and a <COVER> that is a removable part of a pressurized casing with a special shape suitable to serve as discharge outlet | [5 empty] | dm:ClassOfInanimatePhysicalObject
ARTEFACT | COVER |  |  |  | DISTANCE PIECE COVER | [5 empty] | rdl:RDS402649041 |  | A <DISTANCE PIECE COVER> is an <ARTEFACT> and a <COVER> that is mounted at side of the distance piece to allow access for maintenance | [5 empty] | dm:ClassOfInanimatePhysicalObject
ARTEFACT | COVER |  |  |  | DISTANCE PIECE PARTITION COVER | [5 empty] | rdl:RDS402652761 |  | A <DISTANCE PIECE PARTITION COVER> is an <ARTEFACT> and a <COVER> that is located between the inboard and the outboard distance piece and contains the intermediate partition packing | [5 empty] | dm:ClassOfInanimatePhysicalObject
ARTEFACT | COVER |  |  |  | EXTERNAL FLOATING HEAD COVER | [5 empty] | rdl:RDS11281631 |  | An <EXTERNAL FLOATING HEAD COVER> is an <ARTEFACT> and a <COVER> that closes an external floating head | [5 empty] | dm:ClassOfInanimatePhysicalObject
ARTEFACT | COVER |  |  |  | FLOATING HEAD COVER-EXTERNAL | [5 empty] | rdl:RDS610244 |  | A <FLOATING HEAD COVER-EXTERNAL> is an <ARTEFACT> and a <COVER> for an externally installed floating head | [5 empty] | dm:ClassOfInanimatePhysicalObject
ARTEFACT | COVER |  |  |  | FOOT GEAR | [5 empty] | rdl:RDS899048961 |  | A <FOOT GEAR> is an <ARTEFACT> and a <COVER> for feet | [5 empty] | dm:ClassOfInanimatePhysicalObject
ARTEFACT | COVER |  |  |  | HANDHOLE COVER | [5 empty] | rdl:RDS13705042 |  | A <HANDHOLE COVER> is an <ARTEFACT> and a <COVER> intended to cover a small inspection access to the inside of equipment or a manual feed nozzle | [5 empty] | dm:ClassOfInanimatePhysicalObject
ARTEFACT | COVER |  |  |  | HATCHWAY COVER | [5 empty] | rdl:RDS43167560210 |  | A <HATCHWAY COVER> is an <ARTEFACT> and a <COVER> intended to close or open a <HATCHWAY> | [5 empty] | dm:ClassOfInanimatePhysicalObject
HATCHWAY COVER | [5 empty] | HATCHWAY DOOR | [5 empty] | rdl:RDS43167560224 |  | A <HATCHWAY DOOR> is a <HATCHWAY COVER> and a <DOOR> | [5 empty] | dm:ClassOfInanimatePhysicalObject
HATCHWAY COVER | [5 empty] | HYDRAULIC HATCHWAY COVER | [5 empty] | rdl:RDS1339931531 |  | A <HYDRAULIC HATCHWAY COVER> is a <HATCHWAY COVER> that is hydraulically operated. | [5 empty] | dm:ClassOfInanimatePhysicalObject
ARTEFACT | COVER |  |  |  | IMPELLER BACK | [5 empty] | rdl:RDS434204 |  | An <IMPELLER BACK> is an <ARTEFACT> and a <COVER> that is located on the non inlet eye side of an impeller to form the back of the impeller. Typically for single entry centrifugal pump impeller | [5 empty] | dm:ClassOfInanimatePhysicalObject
ARTEFACT | COVER |  |  |  | IMPELLER FRONT COVER | [5 empty] | rdl:RDS434249 |  | An <IMPELLER FRONT COVER> is an <ARTEFACT> and a <COVER> that is the impeller front cover, as part of the impeller, located at the impeller suction side | [5 empty] | dm:ClassOfInanimatePhysicalObject
ARTEFACT | COVER |  |  |  | INSPECTION COVER | [5 empty] | rdl:RDS13704907 |  | An <INSPECTION COVER> is an <ARTEFACT> and a <COVER> that is a removable lid providing access to inspect equipment from the inside | [5 empty] | dm:ClassOfInanimatePhysicalObject
ARTEFACT | COVER |  |  |  | INTERNAL FLOATING COVER | [5 empty] | rdl:RDS4316756370 |  | An <INTERNAL FLOATING COVER> is an <ARTEFACT> and a <COVER> intended to float on liquid and to cover its surface, typically to diminish evaporation. It may consist of more than one part | [5 empty] | dm:ClassOfInanimatePhysicalObject
ARTEFACT | COVER |  |  |  | LAYER | [5 empty] | rdl:RDS11855635 |  | A <LAYER> is an <ARTEFACT> and a <COVER> that is a thickness of matter spread over a surface | [5 empty] | dm:ClassOfInanimatePhysicalObject
LAYER | [5 empty] | BOUNDARY LAYER | [5 empty] | rdl:RDS11856040 |  | A <BOUNDARY LAYER> is a <LAYER> adjacent to a surface | [5 empty] | dm:ClassOfInanimatePhysicalObject
LAYER | [5 empty] | CABLE LAYER | [5 empty] | rdl:RDS868454 |  | A <CABLE LAYER> is a <LAYER> of a <CABLE> | [5 empty] | dm:ClassOfInanimatePhysicalObject
CABLE LAYER | [6 empty] | CABLE BEDDING | [5 empty] | rdl:RDS475739 |  | A <CABLE BEDDING> is a <CABLE LAYER> that is a cushioning layer or layers applied to a cable immediately beneath a metallic layer such as the armour or the reinforcement | [5 empty] | dm:ClassOfInanimatePhysicalObject
CABLE LAYER | [6 empty] | CABLE BRAID | [5 empty] | rdl:RDS851534 |  | A <CABLE BRAID> is a <CABLE LAYER> formed from plaited metallic or non-metallic material | [5 empty] | dm:ClassOfInanimatePhysicalObject
CABLE LAYER | [6 empty] | CABLE INSULATION LAYER | [5 empty] | rdl:RDS868499 |  | A <CABLE INSULATION LAYER> is a <CABLE LAYER> that is a layer of insulation around the cable cores in a cable | [5 empty] | dm:ClassOfInanimatePhysicalObject
CABLE LAYER | [6 empty] | CABLE LAYER SERVING | [5 empty] | rdl:RDS949004 |  | A <CABLE LAYER SERVING> is a <CABLE LAYER> consisting of one or more non-extruded layers applied to the exterior of a cable | [5 empty] | dm:ClassOfInanimatePhysicalObject
CABLE LAYER | [6 empty] | CABLE REINFORCEMENT | [5 empty] | rdl:RDS948914 |  | A <CABLE REINFORCEMENT> is a <CABLE LAYER> consisting of tapes, strips or wires, usually metallic, applied over a sheath to enable it to withstand mechanical stresses generally due to internal pressure | [5 empty] | dm:ClassOfInanimatePhysicalObject
CABLE LAYER | SCREEN | [5 empty] | CABLE SCREEN | [5 empty] | rdl:RDS475784 |  | A <CABLE SCREEN> is a <SCREEN> and a <CABLE LAYER> consisting of conducting layer(s) having the function to control the electric field within the insulation | [5 empty] | dm:ClassOfInanimatePhysicalObject
CABLE SCREEN | [7 empty] | COLLECTIVE SCREEN | [5 empty] | rdl:RDS475919 |  | A <COLLECTIVE SCREEN> is a <CABLE SCREEN> that is a common screen for all the conductors in a cable. | [5 empty] | dm:ClassOfInanimatePhysicalObject
CABLE SCREEN | [7 empty] | CONDUCTOR SCREEN | [5 empty] | rdl:RDS948284 |  | A <CONDUCTOR SCREEN> is a <CABLE SCREEN> of non-metallic and/or metallic material covering the conductor. | [5 empty] | dm:ClassOfInanimatePhysicalObject
CABLE SCREEN | [7 empty] | INDIVIDUAL SCREEN | [5 empty] | rdl:RDS475964 |  | An <INDIVIDUAL SCREEN> is a <CABLE SCREEN> that is a screen for each group of conductors in a cable. (single, pair, triples ..). | [5 empty] | dm:ClassOfInanimatePhysicalObject
CABLE SCREEN | [7 empty] | INSULATION SCREEN | [5 empty] | rdl:RDS514439 |  | An <INSULATION SCREEN> is a <CABLE SCREEN> of non-metallic and/or metallic material covering the insulation. | [5 empty] | dm:ClassOfInanimatePhysicalObject
INSULATION SCREEN | [8 empty] | BONDED SCREEN | [5 empty] | rdl:RDS6570890 |  | A <BONDED SCREEN> is an <INSULATION SCREEN> that can be removed only with a special tool, a solvent, the application of heat or by any combination of these. | [5 empty] | dm:ClassOfInanimatePhysicalObject
CABLE LAYER | [6 empty] | CABLE SEPARATOR | [5 empty] | rdl:RDS948779 |  | A <CABLE SEPARATOR> is a <CABLE LAYER> that is a thin layer used as a barrier to prevent mutually detrimental effects between different components of a cable, such as between the conductor and insulation or between insulation and sheath | [5 empty] | dm:ClassOfInanimatePhysicalObject
CABLE LAYER | [6 empty] | CABLE SHEATH | [5 empty] | rdl:RDS444509 |  | A <CABLE SHEATH> is a <CABLE LAYER> that is a uniform and continuous tubular covering made of conductive or insulating material | [5 empty] | dm:ClassOfInanimatePhysicalObject
CABLE SHEATH | [7 empty] | LEAD SHEATH | [5 empty] | rdl:RDS869624 |  | A <LEAD SHEATH> is a <CABLE SHEATH> made of lead. | [5 empty] | dm:ClassOfInanimatePhysicalObject
CABLE SHEATH | [7 empty] | OVERSHEATH | [5 empty] | rdl:RDS948869 |  | An <OVERSHEATH> is a <CABLE SHEATH> that is a non-metallic sheath applied over a metallic covering, constituting the outermost sheath of the cable. | [5 empty] | dm:ClassOfInanimatePhysicalObject
CABLE LAYER | SHIELD | [5 empty] | CABLE SHIELD | [5 empty] | rdl:RDS948329 |  | A <CABLE SHIELD> is a <SHIELD> and a <CABLE LAYER> that is a surrounding earthed metallic layer to confine the electric field within the cable and/or to protect the cable from external electrical influence | [5 empty] | dm:ClassOfInanimatePhysicalObject
CABLE LAYER | [6 empty] | INNER COVERING | [5 empty] | rdl:RDS948824 |  | An <INNER COVERING> is a <CABLE LAYER> that is a non-metallic covering which surrounds the assembly of the cores (and fillers if any) of a multiconductor cable and over which the protective covering is applied | [5 empty] | dm:ClassOfInanimatePhysicalObject
CABLE LAYER | [6 empty] | SKID WIRE | [5 empty] | rdl:RDS949049 |  | A <SKID WIRE> is a <CABLE LAYER> that is wire(s) usually D-shaped, applied with a long length of lay over the cores of a pipe-type cable, to provide mechanical protection and to facilitate sliding while the cores are being pulled into the pipe | [5 empty] | dm:ClassOfInanimatePhysicalObject
CABLE LAYER | [6 empty] | SPIRAL BINDER TAPE | [5 empty] | rdl:RDS948959 |  | A <SPIRAL BINDER TAPE> is a <CABLE LAYER> that is a metallic tape wound in an open helix on wire armour to keep it in place | [5 empty] | dm:ClassOfInanimatePhysicalObject
LAYER | [5 empty] | FINISHING LAYER | [5 empty] | rdl:RDS11856130 |  | A <FINISHING LAYER> is a <LAYER> intended as the final coverage | [5 empty] | dm:ClassOfInanimatePhysicalObject
LAYER | [5 empty] | FOIL LAYER | [5 empty] | rdl:RDS11856175 |  | A <FOIL LAYER> is a <LAYER> intended to be part of a foil | [5 empty] | dm:ClassOfInanimatePhysicalObject
INSULATION | LAYER |  |  |  |  | INSULATION LAYER | [5 empty] | rdl:RDS2225960 |  | An <INSULATION LAYER> is a <LAYER> and an <INSULATION> intended to provide insulation for the object the layer is applied to | [5 empty] | dm:ClassOfInanimatePhysicalObject
LAYER | [5 empty] | LINING LAYER | [5 empty] | rdl:RDS11856220 |  | A <LINING LAYER> is a <LAYER> intended to be part of a lining | [5 empty] | dm:ClassOfInanimatePhysicalObject
LAYER | [5 empty] | PAINT | [5 empty] | rdl:RDS11550527 |  | A <PAINT> is a <LAYER> that is applied to a surface as a suspension of a solid or solids in a liquid, and that dries to a more or less opaque adhering film | [5 empty] | dm:ClassOfInanimatePhysicalObject
PAINT | [6 empty] | EPOXY PAINT | [5 empty] | rdl:RDS11855770 |  | An <EPOXY PAINT> is a <PAINT> that consists of epoxy resin | [5 empty] | dm:ClassOfInanimatePhysicalObject
ARTEFACT | COVER |  |  |  | MANHOLE COVER | [5 empty] | rdl:RDS614294 |  | A <MANHOLE COVER> is an <ARTEFACT> and a <COVER> that is a removable plate forming the lid over the opening of a manhole, to prevent anyone or anything from falling in, and to keep out unauthorized persons and material | [5 empty] | dm:ClassOfInanimatePhysicalObject
ARTEFACT | COVER |  |  |  | MOTOR CASING COVER | [5 empty] | rdl:RDS409600211 |  | A <MOTOR CASING COVER> is an <ARTEFACT> and a <COVER> that is an intermediate part attached to the motor casing | [5 empty] | dm:ClassOfInanimatePhysicalObject
ARTEFACT | COVER |  |  |  | NON TUBULAR HEAT EXCHANGER FIXED END COVER | [5 empty] | rdl:RDS14066775 |  | A <NON TUBULAR HEAT EXCHANGER FIXED END COVER> is an <ARTEFACT> and a <COVER> that is the end plate in the fixed end of a non tubular heat exchanger, usually also holding the inlet and outlet nozzles | [5 empty] | dm:ClassOfInanimatePhysicalObject
ARTEFACT | COVER |  |  |  | NON TUBULAR HEAT EXCHANGER MOVABLE END COVER | [5 empty] | rdl:RDS14066640 |  | A <NON TUBULAR HEAT EXCHANGER MOVABLE END COVER> is an <ARTEFACT> and a <COVER> that is the end plate in the movable end of a non tubular heat exchanger | [5 empty] | dm:ClassOfInanimatePhysicalObject
ARTEFACT | COVER |  |  |  | PACKAGING MATERIAL | [5 empty] | rdl:RDS11854330 |  | A <PACKAGING MATERIAL> is an <ARTEFACT> and a <COVER> and that covers another <ARTEFACT> for protection or for an esthetic reason | [5 empty] | dm:ClassOfInanimatePhysicalObject
COVER | REINFORCEMENT |  |  |  | PIPELINE COVERAGE | [5 empty] | rdl:RDS13047008 |  | A <PIPELINE COVERAGE> is a <COVER> and a <REINFORCEMENT> that is used to provide support, stability and coverage to a pipeline | [5 empty] | dm:ClassOfInanimatePhysicalObject
PIPELINE COVERAGE | PIPELINE SPAN SUPPORT |  |  |  |  | GROUT BAG | [5 empty] | rdl:RDS8656521 |  | A <GROUT BAG> is a <PIPELINE SPAN SUPPORT> and a <PIPELINE COVERAGE> that is a bag filled with grout. | [5 empty] | dm:ClassOfInanimatePhysicalObject
PIPELINE COVERAGE | [5 empty] | PIPELINE MATTRESS | [5 empty] | rdl:RDS13046726 |  | A <PIPELINE MATTRESS> is a <PIPELINE COVERAGE> that is a flexible cover or mattress, usually manufactured from concrete, used to provide stability, support or protection to a pipeline. | [5 empty] | dm:ClassOfInanimatePhysicalObject
ARTEFACT | COVER |  |  |  | PROTECTION COVER | [5 empty] | rdl:RDS5858482 |  | A <PROTECTION COVER> is an <ARTEFACT> and a <COVER> which is placed over or about another thing for protection | [5 empty] | dm:ClassOfInanimatePhysicalObject
PROTECTION COVER | [5 empty] | CLADDING | [5 empty] | rdl:RDS500741361 |  | A <CLADDING> is a <PROTECTION COVER> that is a layer that covers a surface for protection purpose | [5 empty] | dm:ClassOfFunctionalObject
CLADDING | [6 empty] | BUILDING CLADDING | [5 empty] | rdl:RDS328274 |  | A <BUILDING CLADDING> is a <CLADDING> on the outside of a building or house to provide a weather-proof layer intended to control the infiltration of weather elements | [5 empty] | dm:ClassOfInanimatePhysicalObject
BUILDING CLADDING | WOOD | [6 empty] | WOOD CLADDING | [5 empty] | rdl:RDS500621951 |  | A <WOOD CLADDING> is a <BUILDING CLADDING> made of <WOOD> | [5 empty] | dm:ClassOfInanimatePhysicalObject
PROTECTION COVER | [5 empty] | FAIR WATER CONE | [5 empty] | rdl:RDS13067735 |  | A <FAIR WATER CONE> is a <PROTECTION COVER> that has a conical shape intended to cover the annulus opening between a propeller shaft and a propeller casing cover, e.g. a stern tube weldment. | [5 empty] | dm:ClassOfInanimatePhysicalObject
PROTECTION COVER | [5 empty] | FLOWMETER TUBE PROTECTION COVER | [5 empty] | rdl:RDS7917220 |  | A <FLOWMETER TUBE PROTECTION COVER> is a <PROTECTION COVER> that protects the tubes of a mass flow meter. | [5 empty] | dm:ClassOfInanimatePhysicalObject
PROTECTION COVER | [5 empty] | ROCKER ARM COVER | [5 empty] | rdl:RDS222680456 |  | A <ROCKER ARM COVER> is a <PROTECTION COVER> comprising shells having an upper portion and a lower portion formed by inner and outer side walls and end walls contiguous therewith; a lid is fitted to the upper portion of the rocker arm cover to provide an enclosed cavity for housing the plurality of ignition coils if present. | [5 empty] | dm:ClassOfInanimatePhysicalObject
PROTECTION COVER | [5 empty] | ROPE GUARD | [5 empty] | rdl:RDS13067375 |  | A <ROPE GUARD> is a <PROTECTION COVER> that has a conical shape intended to cover the annulus opening between a propeller shaft and a propeller casing cover, e.g. a stern tube weldment. | [5 empty] | dm:ClassOfInanimatePhysicalObject
ARTEFACT | COVER |  |  |  | PROXIMITY PROBE CASE | [5 empty] | rdl:RDS11475580 |  | A <PROXIMITY PROBE CASE> is an <ARTEFACT> and a <COVER> for a proximity probe | [5 empty] | dm:ClassOfInanimatePhysicalObject
ARTEFACT | COVER |  |  |  | REMOVABLE COVER | [5 empty] | rdl:RDS11015180 |  | A <REMOVABLE COVER> is an <ARTEFACT> and a <COVER> that can be removed | [5 empty] | dm:ClassOfInanimatePhysicalObject
REMOVABLE COVER | [5 empty] | CABLE TRUNK COVER | [5 empty] | rdl:RDS6569615 |  | A <CABLE TRUNK COVER> is a <REMOVABLE COVER> that is a part of a cable trunking section | [5 empty] | dm:ClassOfInanimatePhysicalObject
REMOVABLE COVER | [5 empty] | FLOATING HEAD COVER | [5 empty] | rdl:RDS442799 |  | A <FLOATING HEAD COVER> is a <REMOVABLE COVER> that is a dished head with a flange. | [5 empty] | dm:ClassOfInanimatePhysicalObject
REMOVABLE COVER | [5 empty] | LID | [5 empty] | rdl:RDS1337235781 |  | A <LID> is a <REMOVABLE COVER> that is a the upper part of a receptacle, which may be detached or turned upon a hinge in order to give access to the interior. | [5 empty] | dm:ClassOfInanimatePhysicalObject
LID | [6 empty] | DRAIN LID | [5 empty] | rdl:RDS1337238781 |  | A <DRAIN LID> is a <LID> intended for an atmospheric drain. | [5 empty] | dm:ClassOfInanimatePhysicalObject
REMOVABLE COVER | [5 empty] | PISTON CYLINDER COVER | [5 empty] | rdl:RDS16767639 |  | A <PISTON CYLINDER COVER> is a <REMOVABLE COVER> that is mounted at either end of a piston cylinder. | [5 empty] | dm:ClassOfInanimatePhysicalObject
PISTON CYLINDER COVER | [6 empty] | PISTON CYLINDER COVER CRANK END | [5 empty] | rdl:RDS16767684 |  | A <PISTON CYLINDER COVER CRANK END> is a <PISTON CYLINDER COVER> that is mounted at cylinder crank end containing the piston rod stuffing box and the cylinder flange connection to the distance piece. | [5 empty] | dm:ClassOfInanimatePhysicalObject
PISTON CYLINDER COVER | [6 empty] | PISTON CYLINDER COVER HEAD END | [5 empty] | rdl:RDS16767729 |  | A <PISTON CYLINDER COVER HEAD END> is a <PISTON CYLINDER COVER> that is mounted at cylinder head-end to among others allow installation and maintenance of inner parts. | [5 empty] | dm:ClassOfInanimatePhysicalObject
REMOVABLE COVER | [5 empty] | SHELL AND TUBE HEAT EXCHANGER CHANNEL COVER | [5 empty] | rdl:RDS11018600 |  | A <SHELL AND TUBE HEAT EXCHANGER CHANNEL COVER> is a <REMOVABLE COVER> that closes a shell and tube heat exchanger channel. | [5 empty] | dm:ClassOfInanimatePhysicalObject
REMOVABLE COVER | VESSEL HEAD |  |  |  |  | STATIONARY HEAD | [5 empty] | rdl:RDS11014460 |  | A <STATIONARY HEAD> is a <VESSEL HEAD> and a <REMOVABLE COVER> that has one or more nozzles which allow fluid to enter or exit the tubes of a shell and tube heat exchanger. | [5 empty] | dm:ClassOfInanimatePhysicalObject
STATIONARY HEAD | [6 empty] | HEAT EXCHANGER BONNET | [5 empty] | rdl:RDS11016980 |  | A <HEAT EXCHANGER BONNET> is a <STATIONARY HEAD> that has one or more nozzles which allow fluid to pass through the tubes of a shell and tube heat exchanger. | [5 empty] | dm:ClassOfInanimatePhysicalObject
ARTEFACT | COVER |  |  |  | ROCKER COVER | [5 empty] | rdl:RDS414867101 |  | A <ROCKER COVER> is an <ARTEFACT> and a <COVER> that is bolted on over rocker arms in an internal combustion engine | [5 empty] | dm:ClassOfInanimatePhysicalObject
ARTEFACT | COVER |  |  |  | ROOF | [5 empty] | rdl:RDS284849 |  | A <ROOF> is an <ARTEFACT> and a <COVER> that is the outside upper covering of a house or other building or the ceiling of a room or other covered part of a house, building, etc | [5 empty] | dm:ClassOfInanimatePhysicalObject
ROOF | [5 empty] | CONICAL ROOF | [5 empty] | rdl:RDS436589 |  | A <CONICAL ROOF> is a <ROOF> that has a <CONE(shape)> | [5 empty] | dm:ClassOfInanimatePhysicalObject
ROOF | [5 empty] | DOME ROOF | [5 empty] | rdl:RDS436994 |  | A <DOME ROOF> is a <ROOF> with an elliptical shape | [5 empty] | dm:ClassOfInanimatePhysicalObject
ROOF | [5 empty] | OUTER ROOF | [5 empty] | rdl:RDS328859 |  | An <OUTER ROOF> is a <ROOF> that is the outside upper covering of a house or other building and that protects the building and its contents from the effects of weather | [5 empty] | dm:ClassOfInanimatePhysicalObject
OUTER ROOF | [6 empty] | FRAMEWORK OUTER ROOF | [5 empty] | rdl:RDS487714551 |  | A <FRAMEWORK OUTER ROOF> is an <OUTER ROOF> where the required loadbearing capabilities and rigidity is provided by a framework | [5 empty] | dm:ClassOfInanimatePhysicalObject
ROOF | [5 empty] | PURLIN ROOF | [5 empty] | rdl:RDS1187819 |  | A <PURLIN ROOF> is a <ROOF> that has longitudinal, horizontal, structural members | [5 empty] | dm:ClassOfInanimatePhysicalObject
ROOF | [5 empty] | RAFTERED ROOF | [5 empty] | rdl:RDS1187864 |  | A <RAFTERED ROOF> is a <ROOF> that has a series of sloped structural members (<RAFTER>s) that extend from the ridge or hip to the wall plate, downslope perimeter or eave, and that are designed to support the roof deck and its associated loads | [5 empty] | dm:ClassOfInanimatePhysicalObject
ROOF | [5 empty] | TANK ROOF | [5 empty] | rdl:RDS2227915 |  | A <TANK ROOF> is a <ROOF> of a <TANK> | [5 empty] | dm:ClassOfInanimatePhysicalObject
ARTEFACT | COVER |  |  |  | ROOF COVER | [5 empty] | rdl:RDS817111511 |  | A <ROOF COVER> is an <ARTEFACT> and a <COVER> intended to cover an outer roof | [5 empty] | dm:ClassOfInanimatePhysicalObject
CLAY TILE | ROOF COVER |  |  |  |  | CLAY ROOF TILE | [5 empty] | rdl:RDS824063551 |  | A <CLAY ROOF TILE> is a <ROOF COVER> and a <CLAY TILE> where the side edges are overlapping. | [5 empty] | dm:ClassOfInanimatePhysicalObject
ROOF COVER | [5 empty] | ROOF SHINGLE | [5 empty] | rdl:RDS500881451 |  | A <ROOF SHINGLE> is a <ROOF COVER> consisting of individual overlapping elements. | [5 empty] | dm:ClassOfInanimatePhysicalObject
ASBESTOS-CEMENT OBJECT | ROOF SHINGLE | [5 empty] | ASBESTOS-CEMENT ROOF SHINGLE | [5 empty] | rdl:RDS817148851 |  | An <ASBESTOS-CEMENT ROOF SHINGLE> is an <ASBESTOS-CEMENT OBJECT> and a <ROOF SHINGLE> consisting of asbestos-cement | [5 empty] | dm:ClassOfInanimatePhysicalObject
ROOF SHINGLE | [6 empty] | ASPHALT SHINGLE | [5 empty] | rdl:RDS817141681 |  | An <ASPHALT SHINGLE> is a <ROOF SHINGLE> where the waterproof capability is obtained by saturating a fabric with bitumen. | [5 empty] | dm:ClassOfInanimatePhysicalObject
ROOF SHINGLE | SLATE | TILE |  |  |  |  | SLATE SHINGLE | [5 empty] | rdl:RDS817127781 |  | A <SLATE SHINGLE> is a <ROOF SHINGLE> and a <TILE> made of or from <SLATE> | [5 empty] | dm:ClassOfInanimatePhysicalObject
ROOF SHINGLE | TILE | [5 empty] | TILE ROOF SHINGLE | [5 empty] | rdl:RDS499849111 |  | A <TILE ROOF SHINGLE> is a <TILE> and a <ROOF SHINGLE> | [5 empty] | dm:ClassOfInanimatePhysicalObject
ROOF SHINGLE | WOOD | [5 empty] | WOOD SHINGLE | [5 empty] | rdl:RDS499850971 |  | A <WOOD SHINGLE> is a <ROOF SHINGLE> made of <WOOD > that is a thin piece of wood having parallel sides and one end thicker than the other | [5 empty] | dm:ClassOfInanimatePhysicalObject
ARTEFACT | COVER |  |  |  | SCREW COMPRESSOR SUCTION COVER | [5 empty] | rdl:RDS415029141 |  | A <SCREW COMPRESSOR SUCTION COVER> is an <ARTEFACT> and a <COVER> that is containing gas inlet nozzle and bearing assemblies for male- and female rotor shafts | [5 empty] | dm:ClassOfInanimatePhysicalObject
ARTEFACT | COVER |  |  |  | SEAL COVER | [5 empty] | rdl:RDS418563871 |  | A <SEAL COVER> is an <ARTEFACT> and a <COVER> that is a removable closure containing the shaft seal assembly for the male rotor shaft | [5 empty] | dm:ClassOfInanimatePhysicalObject
ARTEFACT | COVER |  |  |  | STUFFING BOX COVER | [5 empty] | rdl:RDS425474561 |  | A <STUFFING BOX COVER> is an <ARTEFACT> and a <COVER> that is intended to serve either as covering flange to fixate and press the packing rings together or housing the mechanical seal | [5 empty] | dm:ClassOfInanimatePhysicalObject
ARTEFACT | COVER |  |  |  | SUCTION COVER | [5 empty] | rdl:RDS425491171 |  | A <SUCTION COVER> is an <ARTEFACT> and a <COVER> that is a removable part of a pressurized casing with a special shape suitable to serve as suction inlet | [5 empty] | dm:ClassOfInanimatePhysicalObject
ARTEFACT | COVER |  |  |  | TOP COVER | [5 empty] | rdl:RDS4316887177 |  | A <TOP COVER> is an <ARTEFACT> and a <COVER> that is located at the top of something | [5 empty] | dm:ClassOfInanimatePhysicalObject
ARTEFACT | COVER |  |  |  | UNLOADER COVER | [5 empty] | rdl:RDS427246211 |  | A <UNLOADER COVER> is an <ARTEFACT> and a <COVER> that is used for the unloader cylinder of a screw compressor containing the roller bearing assembly for the unloader indicator spindle | [5 empty] | dm:ClassOfInanimatePhysicalObject
ARTEFACT | COVER |  |  |  | VALVE COVER | [5 empty] | rdl:RDS6331760 |  | A <VALVE COVER> is an <ARTEFACT> and a <COVER> that is a pressure containing cover for a valve, without penetration for a stem/shaft | [5 empty] | dm:ClassOfInanimatePhysicalObject
COVER |  |  |  |  | VENT COVER | [5 empty] | rdl:RDS2228380 |  | A <VENT COVER> is a <COVER> intended to cover a <VENT PORT> | [5 empty] | dm:ClassOfFunctionalObject
ARTEFACT | COVER |  |  |  | VESSEL SHELL COVER | [5 empty] | rdl:RDS551699 |  | A <VESSEL SHELL COVER> is an <ARTEFACT> and a <COVER> that is intended to enclose the end of a vessel shell | [5 empty] | dm:ClassOfInanimatePhysicalObject
ARTEFACT | COVER |  |  |  | WELL CASING HEAD | [5 empty] | rdl:RDS7160845 |  | A <WELL CASING HEAD> is an <ARTEFACT> and a <COVER> that is a heavy, flanged steel fitting which is fixed to the top of the casing set in a well | [5 empty] | dm:ClassOfInanimatePhysicalObject
WELL CASING HEAD | [5 empty] | WELL CASING HEAD FLANGED END | [5 empty] | rdl:RDS7168033 |  | A <WELL CASING HEAD FLANGED END> is a <WELL CASING HEAD> that has a flanged upper end. | [5 empty] | dm:ClassOfInanimatePhysicalObject
WELL CASING HEAD | [5 empty] | WELL CASING HEAD HUB END | [5 empty] | rdl:RDS7168078 |  | A <WELL CASING HEAD HUB END> is a <WELL CASING HEAD> that has a hub-type upper end. | [5 empty] | dm:ClassOfInanimatePhysicalObject
WELL CASING HEAD | [5 empty] | WELL CASING HEAD STUDDED OUTLET | [5 empty] | rdl:RDS7169247 |  | A <WELL CASING HEAD STUDDED OUTLET> is a <WELL CASING HEAD> that has side outlets that have studded bolts for flanged connection. | [5 empty] | dm:ClassOfInanimatePhysicalObject
WELL CASING HEAD | [5 empty] | WELL CASING HEAD THREADED END | [5 empty] | rdl:RDS7161229 |  | A <WELL CASING HEAD THREADED END> is a <WELL CASING HEAD> that has a threaded end for connection to a casing pipe threaded end. | [5 empty] | dm:ClassOfInanimatePhysicalObject
WELL CASING HEAD THREADED END | [6 empty] | WELL CASING HEAD EXTERNALLY THREADED END | [5 empty] | rdl:RDS7169450 |  | A <WELL CASING HEAD EXTERNALLY THREADED END> is a <WELL CASING HEAD THREADED END> that has an externally threaded end for connection to a casing pipe with an internally threaded end. | [5 empty] | dm:ClassOfInanimatePhysicalObject
WELL CASING HEAD THREADED END | [6 empty] | WELL CASING HEAD INTERNALLY THREADED END | [5 empty] | rdl:RDS7169405 |  | A <WELL CASING HEAD INTERNALLY THREADED END> is a <WELL CASING HEAD THREADED END> that has an internally threaded end for connection to a casing pipe with an externally threaded end. | [5 empty] | dm:ClassOfInanimatePhysicalObject
WELL CASING HEAD | [5 empty] | WELL CASING HEAD THREADED OUTLET | [5 empty] | rdl:RDS7169292 |  | A <WELL CASING HEAD THREADED OUTLET> is a <WELL CASING HEAD> that has side outlets which have internal threads. | [5 empty] | dm:ClassOfInanimatePhysicalObject
WELL CASING HEAD | [5 empty] | WELL CASING HEAD WELDED END | [5 empty] | rdl:RDS7161274 |  | A <WELL CASING HEAD WELDED END> is a <WELL CASING HEAD> that has a welded end for connection to a casing pipe by welding. | [5 empty] | dm:ClassOfInanimatePhysicalObject
ARTEFACT | COVER | PROTECTOR |  |  | WRAPPING MATERIAL | [5 empty] | rdl:RDS11857210 |  | A <WRAPPING MATERIAL> is an <ARTEFACT> and a <COVER> and a <PROTECTOR> that covers another <ARTEFACT> for protection | [5 empty] | dm:ClassOfInanimatePhysicalObject
PROTECTOR | SYSTEM |  |  | EQUIPMENT SHUTDOWN SYSTEM | [5 empty] | rdl:RDS2220060 |  | An <EQUIPMENT SHUTDOWN SYSTEM> is a <SYSTEM> and a <PROTECTOR> of an equipment item | [5 empty] | dm:ClassOfFunctionalObject
ARTEFACT | PROTECTOR |  |  | EXPLOSION PANEL | [5 empty] | rdl:RDS8373300 |  | An <EXPLOSION PANEL> is an <ARTEFACT> and a <PROTECTOR> that is designed to prevent the destruction of an enclosure by venting excess pressure to the outside | [5 empty] | dm:ClassOfInanimatePhysicalObject
ARTEFACT | PROTECTOR |  |  | FENDER | [5 empty] | rdl:RDS11526604 |  | A <FENDER> is an <ARTEFACT> and a <PROTECTOR> that is a body intended to protect as a cushion (as a foam rubber or a wood float) between a boat and a dock or between two boats that lessens shocks and prevents chafing | [5 empty] | dm:ClassOfInanimatePhysicalObject
ARTEFACT | PROTECTOR |  |  | FIRE PROOFING MATERIAL | [5 empty] | rdl:RDS14319579 |  | A <FIRE PROOFING MATERIAL> is an <ARTEFACT> and a <PROTECTOR> that is rendering something resistant to fire, or incombustible | [5 empty] | dm:ClassOfInanimatePhysicalObject
ARTEFACT | ELECTRICAL ELEMENT | PROTECTOR |  | FUSE | [5 empty] | rdl:RDS875024 |  | A <FUSE> is an <ARTEFACT> and a <PROTECTOR> and an <ELECTRICAL ELEMENT> that opens the circuit in which it is inserted by breaking the current when this exceeds a given value for a sufficient time | [5 empty] | dm:ClassOfInanimatePhysicalObject
FUSE |  |  |  |  | DROP-OUT FUSE | [5 empty] | rdl:RDS955889 |  | A <DROP-OUT FUSE> is a <FUSE> in which the fuse-carrier automatically drops into a position providing an isolating distance after the fuse has operated. | [5 empty] | dm:ClassOfInanimatePhysicalObject
FUSE |  |  |  |  | EXPULSION FUSE | [5 empty] | rdl:RDS956069 |  | An <EXPULSION FUSE> is a <FUSE> in which operation is accomplished by expulsion of gases produced by the arc. | [5 empty] | dm:ClassOfInanimatePhysicalObject
FUSE |  |  |  |  | GLASS FUSE | [5 empty] | rdl:RDS5761931 |  | A <GLASS FUSE> is a <FUSE> that has a housing made of glass. | [5 empty] | dm:ClassOfInanimatePhysicalObject
FUSE |  |  |  |  | HRC FUSE | [5 empty] | rdl:RDS875249 |  | An <HRC FUSE> is a <FUSE> that during its operation limits the circuit current to a value much lower than the peak value of the prospective current. | [5 empty] | dm:ClassOfInanimatePhysicalObject
FUSE |  |  |  |  | INDICATING FUSE | [5 empty] | rdl:RDS956294 |  | An <INDICATING FUSE> is a <FUSE> provided with an indicator. | [5 empty] | dm:ClassOfInanimatePhysicalObject
FUSE |  |  |  |  | POWER ELECTRONIC FUSE | [5 empty] | rdl:RDS875339 |  | A <POWER ELECTRONIC FUSE> is a <FUSE> that has a current/time rupture characteristic suitable to protect power semiconductor devices. | [5 empty] | dm:ClassOfInanimatePhysicalObject
FUSE |  |  |  |  | STRIKER FUSE | [5 empty] | rdl:RDS956249 |  | A <STRIKER FUSE> is a <FUSE> provided with a striker. | [5 empty] | dm:ClassOfInanimatePhysicalObject
FUSE | SWITCHING DEVICE |  |  |  | SWITCH-FUSE | [5 empty] | rdl:RDS934874 |  | A <SWITCH-FUSE> is a <SWITCHING DEVICE> and a <FUSE> in which one or more poles have a fuse in series in a composite unit | [5 empty] | dm:ClassOfInanimatePhysicalObject
FUSE |  |  |  |  | THYRISTOR FUSE | [5 empty] | rdl:RDS5764322 |  | A <THYRISTOR FUSE> is a <FUSE> of special characteristics connected in series with one or more thyristors to protect the thyristor or other circuit components, or both. | [5 empty] | dm:ClassOfInanimatePhysicalObject
PROTECTOR |  |  |  | HUMAN PROTECTOR | [5 empty] | rdl:RDS2222110 |  | A <HUMAN PROTECTOR> is a <PROTECTOR> that is capable of <HUMAN PROTECTING> | [5 empty] | dm:ClassOfFunctionalObject
ARTEFACT | HUMAN PROTECTOR |  |  |  | EYE WASH STATION | [5 empty] | rdl:RDS485999 |  | An <EYE WASH STATION> is an <ARTEFACT> and a <HUMAN PROTECTOR> that is for flushing the eyes with temperated clean water | [5 empty] | dm:ClassOfInanimatePhysicalObject
ARTEFACT | HUMAN PROTECTOR |  |  |  | FACE MASK | [5 empty] | rdl:RDS7039272 |  | A <FACE MASK> is an <ARTEFACT> and a <HUMAN PROTECTOR> that is intended to protect someones face | [5 empty] | dm:ClassOfInanimatePhysicalObject
FACE MASK | [5 empty] | FIREMANS RESCUE MASK | [5 empty] | rdl:RDS621134 |  | A <FIREMANS RESCUE MASK> is a <FACE MASK> intended to be used by a fireman during fire fighting and rescue operations | [5 empty] | dm:ClassOfInanimatePhysicalObject
ARTEFACT | HUMAN PROTECTOR |  |  |  | FIRST AID KIT | [5 empty] | rdl:RDS648539 |  | A <FIRST AID KIT> is an <ARTEFACT> and a <HUMAN PROTECTOR> containing equipment for first aid service in case of emergency | [5 empty] | dm:ClassOfInanimatePhysicalObject
ARTEFACT | HUMAN PROTECTOR |  |  |  | GLOVE | [5 empty] | rdl:RDS620864 |  | A <GLOVE> is an <ARTEFACT> and a <HUMAN PROTECTOR> that is a covering for the hand, having a separate sheath for each finger and the thumb | [5 empty] | dm:ClassOfInanimatePhysicalObject
GLOVE | [5 empty] | ALUMINIZED GLOVE | [5 empty] | rdl:RDS620909 |  | An <ALUMINIZED GLOVE> is a <GLOVE> covered with aluminized sheath | [5 empty] | dm:ClassOfInanimatePhysicalObject
GLOVE | [5 empty] | ELECTRICIANS GLOVE | [5 empty] | rdl:RDS620954 |  | An <ELECTRICIANS GLOVE> is a <GLOVE> designed for use when working with electrical installations | [5 empty] | dm:ClassOfInanimatePhysicalObject
GLOVE | [5 empty] | PROTECTIVE GLOVE | [5 empty] | rdl:RDS623834 |  | A <PROTECTIVE GLOVE> is a <GLOVE> intended to provide protection against some hazardious conditions | [5 empty] | dm:ClassOfInanimatePhysicalObject
ARTEFACT | HUMAN PROTECTOR |  |  |  | HELMET | [5 empty] | rdl:RDS623789 |  | A <HELMET> is an <ARTEFACT> and a <HUMAN PROTECTOR> that is a protective head covering | [5 empty] | dm:ClassOfInanimatePhysicalObject
HELMET | [5 empty] | FIREMANS HELMET WITH VISOR | [5 empty] | rdl:RDS620774 |  | A <FIREMANS HELMET WITH VISOR> is a <HELMET> intended to be used by a fireman during fire fighting and rescue operations | [5 empty] | dm:ClassOfInanimatePhysicalObject
BOOT | HUMAN PROTECTOR |  |  |  | PROTECTIVE BOOT | [5 empty] | rdl:RDS623969 |  | A <PROTECTIVE BOOT> is a <BOOT> and a <HUMAN PROTECTOR> to protect a wearer their foot from external hazards | [5 empty] | dm:ClassOfInanimatePhysicalObject
PROTECTIVE BOOT | [5 empty] | SAFETY BOOT | [5 empty] | rdl:RDS11855455 |  | A <SAFETY BOOT> is a <PROTECTIVE BOOT> that is a durable boot or shoe that has a protective reinforcement in the toe which protects the foot from falling objects or compression, usually combined with a mid sole plate to protect against punctures from below. | [5 empty] | dm:ClassOfInanimatePhysicalObject
SAFETY BOOT | [6 empty] | FIREMANS BOOT | [5 empty] | rdl:RDS620819 |  | A <FIREMANS BOOT> is a <SAFETY BOOT> for firefighting conditions with a heat and oil resistent rubber sole protecting against penetrating nails. | [5 empty] | dm:ClassOfInanimatePhysicalObject
ARTEFACT | HUMAN PROTECTOR |  |  |  | PROTECTIVE GLASSES | [5 empty] | rdl:RDS623924 |  | A <PROTECTIVE GLASSES> is an <ARTEFACT> and a <HUMAN PROTECTOR> that is a transparent covering for the eyes intended to protect them | [5 empty] | dm:ClassOfInanimatePhysicalObject
PROTECTIVE GLASSES | [5 empty] | SPLASH GOGGLES | [5 empty] | rdl:RDS11854825 |  | <SPLASH GOGGLES> are <PROTECTIVE GLASSES> that are intended to protect the eyes especially against droplets of liquid | [5 empty] | dm:ClassOfInanimatePhysicalObject
ARTEFACT | HUMAN PROTECTOR | SUIT |  |  | PROTECTIVE SUIT | [5 empty] | rdl:RDS623879 |  | A <PROTECTIVE SUIT> is an <ARTEFACT> and a <SUIT> and a <HUMAN PROTECTOR> that is a piece of clothing intended to provide protection for the body | [5 empty] | dm:ClassOfInanimatePhysicalObject
PROTECTIVE SUIT | [5 empty] | FIREMANS SUIT WITH HOOD | [5 empty] | rdl:RDS620729 |  | A <FIREMANS SUIT WITH HOOD> is a <PROTECTIVE SUIT> that is intended to give protection during fire fighting, and which is equipped with a hood | [5 empty] | dm:ClassOfInanimatePhysicalObject
ARTEFACT | HUMAN PROTECTOR |  |  |  | RESCUE BELT | [5 empty] | rdl:RDS620999 |  | A <RESCUE BELT> is an <ARTEFACT> and a <HUMAN PROTECTOR>, intended to hold and secure a person when being lifted during a rescue operation | [5 empty] | dm:ClassOfInanimatePhysicalObject
ARTEFACT | HUMAN PROTECTOR |  |  |  | RESPIRATOR | [5 empty] | rdl:RDS11816340 |  | An <RESPIRATOR> is an <ARTEFACT> and a <HUMAN PROTECTOR>, designed to protect the wearer from inhaling harmful dusts, fumes, vapors, and/or gases | [5 empty] | dm:ClassOfInanimatePhysicalObject
BREATHER | RESPIRATOR |  |  |  |  | BREATHING APPARATUS | [5 empty] | rdl:RDS621044 |  | A <BREATHING APPARATUS> is a <RESPIRATOR> and a <BREATHER> in which air or oxygen is fed to a face mask carried by the wearer via a demand valve | [5 empty] | dm:ClassOfInanimatePhysicalObject
BREATHING APPARATUS | [6 empty] | SELF-CONTAINED BREATHING APPARATUS | [5 empty] | rdl:RDS1330124671 |  | A <SELF-CONTAINED BREATHING APPARATUS> is a <BREATHING APPARATUS> that provides breathable air in an IDLH (Immediate Danger to Life and Health) atmosphere, and that is not dependent on a remote supply (e.g. through a long hose). | [5 empty] | dm:ClassOfInanimatePhysicalObject
RESPIRATOR | [5 empty] | DUST RESPIRATOR | [5 empty] | rdl:RDS11855365 |  | A <DUST RESPIRATOR> is a <RESPIRATOR> intended to protect against breathing dust | [5 empty] | dm:ClassOfInanimatePhysicalObject
RESPIRATOR | [5 empty] | VAPOUR RESPIRATOR | [5 empty] | rdl:RDS11854870 |  | A <VAPOUR RESPIRATOR> is a <RESPIRATOR> intended to protect against breathing certain gases or vapours | [5 empty] | dm:ClassOfInanimatePhysicalObject
ARTEFACT | PROTECTOR |  |  | INSERT FOR SENSING ELEMENT | [5 empty] | rdl:RDS2227347 |  | An <INSERT FOR SENSING ELEMENT> is an <ARTEFACT> and a <PROTECTOR> that permits a non-wetted and exchangeable sensing element to be placed as close as possible to the point of measurement and provides a connection to an external evaluation system | [5 empty] | dm:ClassOfInanimatePhysicalObject
INSTRUMENT COMPONENT | PROTECTOR |  |  | INSTRUMENT BLOWOUT PROTECTION | [5 empty] | rdl:RDS7290900 |  | An <INSTRUMENT BLOWOUT PROTECTION> is an <INSTRUMENT COMPONENT> and a <PROTECTOR> which has the capability to protect form blowout of a filled instrument housing | [5 empty] | dm:ClassOfInanimatePhysicalObject
ARTEFACT | ENCLOSURE | PROTECTOR |  | JUNCTION BOX | [5 empty] | rdl:RDS869219 |  | A <JUNCTION BOX> is an <ARTEFACT> and an <ENCLOSURE> and a <PROTECTOR> and that is a closed, rigid box or casing used to enclose and protect the junctions of electric wires or cables | [5 empty] | dm:ClassOfInanimatePhysicalObject
JUNCTION BOX |  |  |  |  | HALOGEN FREE TYPE JUNCTION BOX | [5 empty] | rdl:RDS6722236 |  | A <HALOGEN FREE TYPE JUNCTION BOX> is a <JUNCTION BOX> made of a solid material which does not liberate halogen gases if heated by fire | [5 empty] | dm:ClassOfInanimatePhysicalObject
JUNCTION BOX |  |  |  |  | JUNCTION BOX EX RATED | [5 empty] | rdl:RDS1066652541 |  | A <JUNCTION BOX EX RATED> is a <JUNCTION BOX> that is <EX> rated i.e. explosion proof or flame proof | [5 empty] | dm:ClassOfInanimatePhysicalObject
JUNCTION BOX |  |  |  |  | JUNCTION BOX NON EX RATED | [5 empty] | rdl:RDS1066661951 |  | A <JUNCTION BOX NON EX RATED> is a <JUNCTION BOX> that is not EX rated | [5 empty] | dm:ClassOfInanimatePhysicalObject
JUNCTION BOX |  |  |  |  | TERMINAL BOX | [5 empty] | rdl:RDS817064 |  | A <TERMINAL BOX> is a <JUNCTION BOX> in which the connections from the power supply cables are mounted | [5 empty] | dm:ClassOfInanimatePhysicalObject
TERMINAL BOX | [5 empty] | BLIND BOX | [5 empty] | rdl:RDS5762680 |  | A <BLIND BOX> is a <TERMINAL BOX> that is used to terminate cable ends. | [5 empty] | dm:ClassOfInanimatePhysicalObject
TERMINAL BOX | [5 empty] | CAST IRON TERMINAL BOX | [5 empty] | rdl:RDS12838620 |  | A <CAST IRON TERMINAL BOX> is a <TERMINAL BOX> that is made of cast iron. | [5 empty] | dm:ClassOfInanimatePhysicalObject
TERMINAL BOX | [5 empty] | CONTROL BOX | [5 empty] | rdl:RDS5762725 |  | A <CONTROL BOX> is a <TERMINAL BOX> that is used as accommodation for control function circuits. | [5 empty] | dm:ClassOfInanimatePhysicalObject
TERMINAL BOX | [5 empty] | CORE BOX | [5 empty] | rdl:RDS5762770 |  | A <CORE BOX> is a <TERMINAL BOX> that is used to terminate cable cores. | [5 empty] | dm:ClassOfInanimatePhysicalObject
TERMINAL BOX | [5 empty] | ELECTRICAL HEATER TERMINAL BOX | [5 empty] | rdl:RDS14186634 |  | An <ELECTRICAL HEATER TERMINAL BOX> is a <TERMINAL BOX> that is located on an electrical heater. | [5 empty] | dm:ClassOfInanimatePhysicalObject
TERMINAL BOX | [5 empty] | MAIN TERMINAL BOX | [5 empty] | rdl:RDS369835400 |  | An <MAIN TERMINAL BOX> is a <TERMINAL BOX> where main power cables are connected. | [5 empty] | dm:ClassOfInanimatePhysicalObject
JUNCTION BOX |  |  |  |  | TERMINAL HEAD | [5 empty] | rdl:RDS2229133 |  | A <TERMINAL HEAD> is a small <JUNCTION BOX>, mounted on top of a <PROCESS INSTRUMENTATION ITEM> in which the connections from the latter are mounted | [5 empty] | dm:ClassOfInanimatePhysicalObject
INSTRUMENT COMPONENT | TERMINAL HEAD |  |  |  |  | FORM A TERMINAL HEAD | [5 empty] | rdl:RDS1471792551 |  | A <FORM A TERMINAL HEAD> is an <INSTRUMENT COMPONENT> and a <TERMINAL HEAD> with a Form A to AMS 2750 E | [5 empty] | dm:ClassOfInanimatePhysicalObject
INSTRUMENT COMPONENT | TERMINAL HEAD |  |  |  |  | FORM J TERMINAL HEAD | [5 empty] | rdl:RDS1471794311 |  | A <FORM J TERMINAL HEAD> is an <INSTRUMENT COMPONENT> and a <TERMINAL HEAD> with a Form J to AMS 2750 E | [5 empty] | dm:ClassOfInanimatePhysicalObject
ARTEFACT | PROTECTOR |  |  | LINER | [5 empty] | rdl:RDS1128104 |  | A <LINER> is an <ARTEFACT> and a <PROTECTOR> that is a membrane placed within a container to form a more durable surface to withstand aggressive matters or abrasive particles | [5 empty] | dm:ClassOfInanimatePhysicalObject
LINER |  |  |  |  | BALANCE LINER | [5 empty] | rdl:RDS16771824 |  | A <BALANCE LINER> is a <LINER> inserted in the casing to form part of a balance drum assembly | [5 empty] | dm:ClassOfInanimatePhysicalObject
LINER |  |  |  |  | INSTRUMENT BODY LINER | [5 empty] | rdl:RDS7504920 |  | An <INSTRUMENT BODY LINER> is a <LINER> that is a separate sleeve placed within e.g. an instrument body to form a more durable surface to withstand aggressive matters or abrasive particles | [5 empty] | dm:ClassOfInanimatePhysicalObject
PROTECTOR |  |  |  | OVERPRESSURE PROTECTOR | [5 empty] | rdl:RDS1470867921 |  | An <OVERPRESSURE PROTECTOR> is a <PROTECTOR> that is capable of <PROTECTING> against <OVERPRESSURE> | [5 empty] | dm:ClassOfFunctionalObject
OVERPRESSURE PROTECTOR | SELF-OPERATING VALVE |  |  |  | OVERPRESSURE PROTECTION VALVE | [5 empty] | rdl:RDS16207641 |  | An <OVERPRESSURE PROTECTION VALVE> is a <SELF-OPERATING VALVE> and an <OVERPRESSURE PROTECTOR> | [5 empty] | dm:ClassOfInanimatePhysicalObject
INSTRUMENT COMPONENT | OVERPRESSURE PROTECTOR |  |  |  | RUPTURE DISC | [5 empty] | rdl:RDS8372601 |  | A <RUPTURE DISC> is an <INSTRUMENT COMPONENT> and an <OVERPRESSURE PROTECTOR> that is designed to burst at a certain excess pressure. It is a part of <RUPTURE DISC ASSEMBLY> | [5 empty] | dm:ClassOfInanimatePhysicalObject
RUPTURE DISC | [5 empty] | DOMED RUPTURE DISC | [5 empty] | rdl:RDS8473435 |  | A <DOMED RUPTURE DISC> is a <RUPTURE DISC> with a domed shape. | [5 empty] | dm:ClassOfInanimatePhysicalObject
RUPTURE DISC | [5 empty] | FLAT RUPTURE DISC | [5 empty] | rdl:RDS8473345 |  | A <FLAT RUPTURE DISC> is a <RUPTURE DISC> that has a flat shape. | [5 empty] | dm:ClassOfInanimatePhysicalObject
RUPTURE DISC | [5 empty] | FRAGMENTING RUPTURING DISC | [5 empty] | rdl:RDS8373411 |  | A <FRAGMENTING RUPTURING DISC> is a <RUPTURE DISC> that is designed to break into fragments if its calibrated bursting pressure is exceeded. | [5 empty] | dm:ClassOfInanimatePhysicalObject
RUPTURE DISC | [5 empty] | LINED RUPTURE DISC | [5 empty] | rdl:RDS8473525 |  | A <LINED RUPTURE DISC> is a <RUPTURE DISC> that is lined or coated with for example fluorpolymer to protect it from contact with corrosive media. | [5 empty] | dm:ClassOfInanimatePhysicalObject
RUPTURE DISC | [5 empty] | REVERSE BUCKLING RUPTURE DISC | [5 empty] | rdl:RDS8483396 |  | A <REVERSE BUCKLING RUPTURE DISC> is a <RUPTURE DISC> that is designed to buckle in the reverse direction of the domed shape of the disc and open along a pre-weakened circular score line on the down-stream side of the disc. | [5 empty] | dm:ClassOfInanimatePhysicalObject
RUPTURE DISC | [5 empty] | SLOTTED LINED RUPTURE DISC | [5 empty] | rdl:RDS8473480 |  | A <SLOTTED LINED RUPTURE DISC> is a <RUPTURE DISC> made up of two or more layers, one of which is slit or slotted so as to reduce its strength and to control the bursting pressure of the rupture disc; may be flat or domed. | [5 empty] | dm:ClassOfInanimatePhysicalObject
INSTRUMENTATION ITEM | OVERPRESSURE PROTECTOR |  |  |  | RUPTURE DISC ASSEMBLY | [5 empty] | rdl:RDS463319 |  | An <RUPTURE DISC ASSEMBLY> is an <INSTRUMENTATION ITEM> and a <OVERPRESSURE PROTECTOR> and that is an assembly of a <RUPTURE DISC> and an <RUPTURE DISC HOLDER> | [5 empty] | dm:ClassOfInanimatePhysicalObject
PROTECTOR | SYSTEM |  |  | PROCESS SHUTDOWN SYSTEM | [5 empty] | rdl:RDS268514 |  | A <PROCESS SHUTDOWN SYSTEM> is a <SYSTEM> and a <PROTECTOR> for manipulation of variables influencing the behavior of a process in order to obtain equipment protection | [5 empty] | dm:ClassOfFunctionalObject
ARTEFACT | PROTECTOR |  |  | PROTECTION MATERIAL | [5 empty] | rdl:RDS11853880 |  | A <PROTECTION MATERIAL> is an <ARTEFACT> and a <PROTECTOR> of equipment or materials in any way | [5 empty] | dm:ClassOfInanimatePhysicalObject
PROTECTION MATERIAL |  |  |  |  | SENSOR PROTECTION MATERIAL | [5 empty] | rdl:RDS2220216 |  | A <SENSOR PROTECTION MATERIAL> is a <PROTECTION MATERIAL> for a <MEASURING ELEMENT> | [5 empty] | dm:ClassOfInanimatePhysicalObject
ARTEFACT | PROTECTOR |  |  | SENSING ELEMENT PROTECTION TUBE | [5 empty] | rdl:RDS2227346 |  | A <SENSING ELEMENT PROTECTION TUBE> is an <ARTEFACT> and a <PROTECTOR> for a sensing element | [5 empty] | dm:ClassOfInanimatePhysicalObject
ARTEFACT | PROTECTOR |  |  | SHROUD | [5 empty] | rdl:RDS962639 |  | A <SHROUD> is an <ARTEFACT> and a <PROTECTOR> that is a feature intended to provide physical protection to otherwise exposed parts | [5 empty] | dm:ClassOfInanimatePhysicalObject
ENCLOSURE | SHROUD |  |  |  | CABLE SHROUD | [5 empty] | rdl:RDS859814 |  | A <CABLE SHROUD> is a <SHROUD> and an <ENCLOSURE> that protects a <CABLE> | [5 empty] | dm:ClassOfInanimatePhysicalObject
SHROUD |  |  |  |  | IMPELLER SHROUD | [5 empty] | rdl:RDS434294 |  | An <IMPELLER SHROUD> is a <SHROUD> that is the part of the impeller front cover located at the outer diameter. | [5 empty] | dm:ClassOfInanimatePhysicalObject
SHROUD |  |  |  |  | MAGNETIC DRIVE CENTRIFUGAL PUMP EXTERNAL MAGNET SHROUD | [5 empty] | rdl:RDS2226884 |  | A <MAGNETIC DRIVE CENTRIFUGAL PUMP EXTERNAL MAGNET SHROUD> is a <SHROUD> that provides a cover that contains the external magnet of a magnetic drive centrifugal pump | [5 empty] | dm:ClassOfInanimatePhysicalObject
SHROUD |  |  |  |  | MAGNETIC DRIVE CENTRIFUGAL PUMP INTERNAL MAGNET SHROUD | [5 empty] | rdl:RDS2226886 |  | A <MAGNETIC DRIVE CENTRIFUGAL PUMP INTERNAL MAGNET SHROUD> is a <SHROUD> that provides a cover that contains the internal magnet and part of the inner rotor of a magnetic drive centrifugal pump | [5 empty] | dm:ClassOfInanimatePhysicalObject
ELECTRICAL SYSTEM | PROTECTOR |  |  | SURGE PROTECTION | [5 empty] | rdl:RDS875159 |  | A <SURGE PROTECTION> is an <ELECTRICAL SYSTEM> and a <PROTECTOR> that is protecting against a large but momentary increase in the voltage of an electric circuit | [5 empty] | dm:ClassOfFunctionalObject
ARTEFACT | Compound | PROTECTOR |  | THERMAL PROTECTION MATERIAL | [5 empty] | rdl:RDS11853925 |  | A <THERMAL PROTECTION MATERIAL> is an <ARTEFACT> and a <Compound> and a <PROTECTOR> that is protects something from overheating | [5 empty] | dm:ClassOfInanimatePhysicalObject
ARTEFACT | PROTECTOR |  |  | THERMAL PROTECTOR | [5 empty] | rdl:RDS8972776 |  | A <THERMAL PROTECTOR> is an <ARTEFACT> and a <PROTECTOR>, that is an electrically insulated device that is sensitive to the temperature of the machine winding which carries machine current, capable of directly switching off the machine when its temperature reaches a predetermined level | [5 empty] | dm:ClassOfInanimatePhysicalObject