## Sheet1
FunctionalObject |  | REDUCER |  |  |  | rdl:RDS2222116 |  | A <REDUCER> is a <FunctionalObject> that is capable of <REDUCING> |  |  |  | dm:ClassOfFunctionalObject
CONDUIT COMPONENT | REDUCER |  | CABLE CONDUIT REDUCER |  |  |  | rdl:RDS6570095 |  | A <CABLE CONDUIT REDUCER> is a <CONDUIT COMPONENT> and a <REDUCER> intended to join cable conduit sections of different diameters |  |  |  | dm:ClassOfInanimatePhysicalObject
CABLE LADDER SECTION | REDUCER |  | CABLE LADDER REDUCER |  |  |  | rdl:RDS484379 |  | A <CABLE LADDER REDUCER> is a <CABLE LADDER SECTION> and a <REDUCER> intended to join cable ladders having different width |  |  |  | dm:ClassOfInanimatePhysicalObject
CABLE LADDER REDUCER |  |  |  | CABLE LADDER REDUCER LEFT |  |  |  | rdl:RDS900449 |  | A <CABLE LADDER REDUCER LEFT> is a <CABLE LADDER REDUCER> that is reduced on the left hand side. |  |  |  | dm:ClassOfInanimatePhysicalObject
CABLE LADDER REDUCER |  |  |  | CABLE LADDER REDUCER RIGHT |  |  |  | rdl:RDS900494 |  | A <CABLE LADDER REDUCER RIGHT> is a <CABLE LADDER REDUCER> that is reduced on the right hand side |  |  |  | dm:ClassOfInanimatePhysicalObject
CABLE TRAY SECTION | REDUCER |  | CABLE TRAY REDUCER |  |  |  | rdl:RDS485009 |  | A <CABLE TRAY REDUCER> is a <CABLE TRAY SECTION> and a <REDUCER> intended to join cable trays with different widths |  |  |  | dm:ClassOfInanimatePhysicalObject
CABLE TRUNK SECTION | REDUCER |  | CABLE TRUNK REDUCER |  |  |  | rdl:RDS6569690 |  | A <CABLE TRUNK REDUCER> is a <CABLE TRUNK SECTION> and a <REDUCER> intended to join cable trunk sections of different widths |  |  |  | dm:ClassOfInanimatePhysicalObject
PIPING COMPONENT | REDUCER |  | PIPE REDUCER |  |  |  | rdl:RDS416294 |  | A <PIPE REDUCER> is a <PIPING COMPONENT> and a <REDUCER> either concentric or eccentric of different nominal pipe size at the two ends, intended to connect pipes or piping components of different nominal pipe sizes or non standard sizes |  |  |  | dm:ClassOfInanimatePhysicalObject
BUTT WELDING END ARTEFACT | PIPE REDUCER |  |  | PIPE REDUCER BUTT WELDING |  |  |  | rdl:RDS1061819 |  | A <PIPE REDUCER BUTT WELDING> is a <PIPE REDUCER> and a <BUTT WELDING END ARTEFACT> |  |  |  | dm:ClassOfInanimatePhysicalObject
PIPE REDUCER BUTT WELDING | PIPE REDUCER CONCENTRIC |  |  |  | PIPE REDUCER CONCENTRIC BUTT WELDING |  |  |  | rdl:RDS808604 |  | A <PIPE REDUCER CONCENTRIC BUTT WELDING> is a <PIPE REDUCER BUTT WELDING> and a <PIPE REDUCER CONCENTRIC> |  |  |  | dm:ClassOfInanimatePhysicalObject
PIPE REDUCER BUTT WELDING | PIPE REDUCER ECCENTRIC |  |  |  | PIPE REDUCER ECCENTRIC BUTT WELDING |  |  |  | rdl:RDS808649 |  | A <PIPE REDUCER ECCENTRIC BUTT WELDING> is a <PIPE REDUCER BUTT WELDING> and a <PIPE REDUCER ECCENTRIC> that has butt welding ends. |  |  |  | dm:ClassOfInanimatePhysicalObject
PIPE REDUCER |  |  |  | PIPE REDUCER CONCENTRIC |  |  |  | rdl:RDS421514 |  | A <PIPE REDUCER CONCENTRIC> is a <PIPE REDUCER> where the center lines of the two ends are in line. |  |  |  | dm:ClassOfInanimatePhysicalObject
PIPE REDUCER CONCENTRIC | SWAGED PIPE NIPPLE |  |  |  | CONCENTRIC SWAGED PIPE NIPPLE |  |  |  | rdl:RDS5781082 |  | A <CONCENTRIC SWAGED PIPE NIPPLE> is a <PIPE REDUCER CONCENTRIC> and a <SWAGED PIPE NIPPLE> |  |  |  | dm:ClassOfInanimatePhysicalObject
PIPE REDUCER CONCENTRIC | PIPE REDUCER FLANGED |  |  |  | PIPE REDUCER CONCENTRIC FLANGED |  |  |  | rdl:RDS1061684 |  | A <PIPE REDUCER CONCENTRIC FLANGED> is a <PIPE REDUCER CONCENTRIC> and a <PIPE REDUCER FLANGED> |  |  |  | dm:ClassOfInanimatePhysicalObject
PIPE REDUCER CONCENTRIC | PIPE REDUCER SOCKET WELDING |  |  |  | PIPE REDUCER CONCENTRIC SOCKET WELDING |  |  |  | rdl:RDS6656240 |  | A <PIPE REDUCER CONCENTRIC SOCKET WELDING> is a <PIPE REDUCER CONCENTRIC> and a <PIPE REDUCER SOCKET WELDING> |  |  |  | dm:ClassOfInanimatePhysicalObject
PIPE REDUCER |  |  |  | PIPE REDUCER ECCENTRIC |  |  |  | rdl:RDS421559 |  | A <PIPE REDUCER ECCENTRIC> is a <PIPE REDUCER> where the centerlines of the two ends have an offset. |  |  |  | dm:ClassOfInanimatePhysicalObject
PIPE REDUCER ECCENTRIC | PIPE REDUCER FLANGED |  |  |  | PIPE REDUCER ECCENTRIC FLANGED |  |  |  | rdl:RDS1061729 |  | A <PIPE REDUCER ECCENTRIC FLANGED> is a <PIPE REDUCER ECCENTRIC> and a <PIPE REDUCER FLANGED> |  |  |  | dm:ClassOfInanimatePhysicalObject
PIPE REDUCER |  |  |  | PIPE REDUCER FLANGED |  |  |  | rdl:RDS1061774 |  | A <PIPE REDUCER FLANGED> is a <PIPE REDUCER> that has flanged ends. |  |  |  | dm:ClassOfInanimatePhysicalObject
PIPE REDUCER |  |  |  | PIPE REDUCER INSERT |  |  |  | rdl:RDS421604 |  | A <PIPE REDUCER INSERT> is a <PIPE REDUCER> that has one plain end and one larger socket welding end. |  |  |  | dm:ClassOfInanimatePhysicalObject
PIPE REDUCER |  |  |  | PIPE REDUCER SOCKET WELDING |  |  |  | rdl:RDS6650320 |  | A <PIPE REDUCER SOCKET WELDING> is a <PIPE REDUCER> that has socket welding ends. |  |  |  | dm:ClassOfInanimatePhysicalObject
PIPE REDUCER |  |  |  | PIPE REDUCER THREADED |  |  |  | rdl:RDS6650382 |  | A <PIPE REDUCER THREADED> is a <PIPE REDUCER> that has threaded pipe ends. |  |  |  | dm:ClassOfInanimatePhysicalObject
PIPE REDUCER |  |  |  | REDUCER CONCAVE |  |  |  | rdl:RDS309734 |  | A <REDUCER CONCAVE> ls a <PIPE REDUCER> intended to connect two pipes by welding or screwing of different diameter |  |  |  | dm:ClassOfInanimatePhysicalObject
PIPE REDUCER |  |  |  | SWAGED PIPE NIPPLE |  |  |  | rdl:RDS430829 |  | A <SWAGED PIPE NIPPLE> is a <PIPE REDUCER> that is a nipple of specific short length and of relatively small nominal size. |  |  |  | dm:ClassOfInanimatePhysicalObject
SWAGED PIPE NIPPLE |  |  |  |  | ECCENTRIC SWAGED PIPE NIPPLE |  |  |  | rdl:RDS5781020 |  | An <ECCENTRIC SWAGED PIPE NIPPLE> is a <SWAGED PIPE NIPPLE> that is eccentric |  |  |  | dm:ClassOfInanimatePhysicalObject
REDUCER |  |  | SPEED REDUCER |  |  |  | rdl:RDS2223674 |  | A <SPEED REDUCER> is a <REDUCER> of the <SPEED> of a <PhysicalObject> |  |  |  | dm:ClassOfFunctionalObject
EQUIPMENT INTERNAL | REDUCER |  | SPLASH CONE |  |  |  | rdl:RDS7288157 |  | An <SPLASH CONE> is an <EQUIPMENT INTERNAL> and a <REDUCER> capable of reducing a stream velocity into a separator (vessel) from a pipe |  |  |  | dm:ClassOfInanimatePhysicalObject