## Sheet1
FunctionalObject |  | REINFORCER |  |  |  | rdl:RDS2221660 |  | A <REINFORCER> is a <FunctionalObject> that has the capability of <REINFORCING> |  |  |  | dm:ClassOfFunctionalObject
ARTEFACT | REINFORCER |  | REINFORCEMENT |  |  |  | rdl:RDS280934 |  | A <REINFORCEMENT> is an <ARTEFACT> and a <REINFORCER> that is increasing the strength of some other thing by adding material or support |  |  |  | dm:ClassOfInanimatePhysicalObject
PLATE | REINFORCEMENT |  |  | DOUBLING PLATE |  |  |  | rdl:RDS280754 |  | A <DOUBLING PLATE> is a <PLATE> and a <REINFORCEMENT> on equipment |  |  |  | dm:ClassOfInanimatePhysicalObject
REINFORCEMENT |  |  |  | NOZZLE NECK PIPE |  |  |  | rdl:RDS14321244 |  | A <NOZZLE NECK PIPE> is a <REINFORCEMENT> that is a neck pipe of a nozzle |  |  |  | dm:ClassOfInanimatePhysicalObject
PLATE | REINFORCEMENT |  |  | NOZZLE NECK PLATE |  |  |  | rdl:RDS280799 |  | A <NOZZLE NECK PLATE> is a <PLATE> and a <REINFORCEMENT> of vessel around nozzle |  |  |  | dm:ClassOfInanimatePhysicalObject
COVER | REINFORCEMENT |  |  | PIPELINE COVERAGE |  |  |  | rdl:RDS13047008 |  | A <PIPELINE COVERAGE> is a <COVER> and a <REINFORCEMENT> that is used to provide support, stability and coverage to a pipeline |  |  |  | dm:ClassOfInanimatePhysicalObject
PIPELINE COVERAGE | PIPELINE SPAN SUPPORT |  |  |  | GROUT BAG |  |  |  | rdl:RDS8656521 |  | A <GROUT BAG> is a <PIPELINE SPAN SUPPORT> and a <PIPELINE COVERAGE> that is a bag filled with grout. |  |  |  | dm:ClassOfInanimatePhysicalObject
PIPELINE COVERAGE |  |  |  |  | PIPELINE MATTRESS |  |  |  | rdl:RDS13046726 |  | A <PIPELINE MATTRESS> is a <PIPELINE COVERAGE> that is a flexible cover or mattress, usually manufactured from concrete, used to provide stability, support or protection to a pipeline. |  |  |  | dm:ClassOfInanimatePhysicalObject
REINFORCEMENT |  |  |  | REINFORCEMENT PAD |  |  |  | rdl:RDS280844 |  | A <REINFORCEMENT PAD> is a <REINFORCEMENT> that is a plate used to distribute forces from a support point |  |  |  | dm:ClassOfInanimatePhysicalObject
REINFORCEMENT PAD |  |  |  |  | NOZZLE REINFORCEMENT PAD |  |  |  | rdl:RDS43168076178 |  | A <NOZZLE REINFORCEMENT PAD> is a <REINFORCEMENT PAD> intended to reinforce a nozzle to compensate for weakening of the vessel or to bear higher load |  |  |  | dm:ClassOfInanimatePhysicalObject
REINFORCEMENT PAD |  |  |  |  | SUPPORT PAD |  |  |  | rdl:RDS5859338 |  | A <SUPPORT PAD> is a <REINFORCEMENT PAD> that is a pad to distribute forces from a support point. |  |  |  | dm:ClassOfInanimatePhysicalObject
PLATE | REINFORCEMENT |  |  | REINFORCING PLATE |  |  |  | rdl:RDS11159889 |  | A <REINFORCING PLATE> is a <PLATE> and a <REINFORCEMENT> for a support construction to a piece of equipment |  |  |  | dm:ClassOfInanimatePhysicalObject
ARTEFACT | REINFORCER |  | REINFORCING BAR |  |  |  | rdl:RDS43168516126 |  | A <REINFORCING BAR> is an <ARTEFACT> and a <REINFORCER> that has the form of a bar and that is intended to reinforce a structure |  |  |  | dm:ClassOfInanimatePhysicalObject