## Sheet1
FunctionalObject |  |  | SEPARATOR | [5 empty] | rdl:RDS2194378711 |  | A <SEPARATOR> is a <FunctionalObject> that has a capability of <SEPARATING> | [5 empty] | dm:ClassOfFunctionalObject
MACHINE | SEPARATOR |  |  | CENTRIFUGE | [5 empty] | rdl:RDS420974 |  | A <CENTRIFUGE> is a <MACHINE> and a <SEPARATOR> that uses centrifugal force to separate phases of different densities | [5 empty] | dm:ClassOfInanimatePhysicalObject
CENTRIFUGE |  |  |  |  | BOWL CENTRIFUGE | [5 empty] | rdl:RDS16770204 |  | A <BOWL CENTRIFUGE> i a <CENTRIFUGE> intended to separate fluids within a bowl | [5 empty] | dm:ClassOfInanimatePhysicalObject
CENTRIFUGE | GRAVITY SEPARATOR |  |  |  | CENTRIFUGAL SEPARATOR | [5 empty] | rdl:RDS13309755 |  | A <CENTRIFUGAL SEPARATOR> is a <CENTRIFUGE> and a <GRAVITY SEPARATOR> that utilizes centrifugal forces to separate mixed fluids with different density | [5 empty] | dm:ClassOfInanimatePhysicalObject
CENTRIFUGAL SEPARATOR | [5 empty] | CENTRIFUGAL PURIFIER | [5 empty] | rdl:RDS13329062 |  | A <CENTRIFUGAL PURIFIER> is a <CENTRIFUGAL SEPARATOR> is a centrifuge which separates oil from water. Solids (particles) are removed together with the water. I.e. liquid - liquid - solid separator | [5 empty] | dm:ClassOfInanimatePhysicalObject
CENTRIFUGAL SEPARATOR | [5 empty] | CLARIFIER | [5 empty] | rdl:RDS13329124 |  | A <CLARIFIER> is a <CENTRIFUGAL SEPARATOR> that separates solids (particles) from oil. I.e. liquid - solid separator. Also can separate by means of froth generation, used in swage and mining industries. | [5 empty] | dm:ClassOfInanimatePhysicalObject
CENTRIFUGAL SEPARATOR | [5 empty] | CYCLONE | [5 empty] | rdl:RDS4316591214 |  | A <CYCLONE> is a <CENTRIFUGAL SEPARATOR> intended to separate by rotation based on difference in densities | [5 empty] | dm:ClassOfInanimatePhysicalObject
CYCLONE | [6 empty] | FLOW THROUGH CYCLONE | [5 empty] | rdl:RDS43166360210 |  | A <FLOW THROUGH CYCLONE> is a <CYCLONE> intended to separate particles by means of a centrifugal force and gravity and where the process fluid flows through | [5 empty] | dm:ClassOfInanimatePhysicalObject
CYCLONE | GAS-LIQUID SEPARATOR | GAS-SOLID SEPARATOR |  |  |  |  | GAS CYCLONE | [5 empty] | rdl:RDS2224487 |  | A <GAS CYCLONE> is a <CYCLONE> and a <GAS-LIQUID SEPARATOR> and a <GAS-SOLID SEPARATOR> | [5 empty] | dm:ClassOfInanimatePhysicalObject
CYCLONE | CYLINDRICAL VESSEL | [5 empty] | HYDROCYCLONE | [5 empty] | rdl:RDS428444 |  | A <HYDROCYCLONE> is a <CYCLONE> and a <CYLINDRICAL VESSEL>, intended to separate a fluid by hydraulic forces | [5 empty] | dm:ClassOfInanimatePhysicalObject
HYDROCYCLONE | [7 empty] | HYDROCYCLONE DEOILER | [5 empty] | rdl:RDS16042500 |  | A <HYDROCYCLONE DEOILER> is a <HYDROCYCLONE> that is a small cyclone extractor for removing suspended matter from a flowing liquid or separating two fluids with different density by forcing the fluid to flow through a tight conical vortex | [5 empty] | dm:ClassOfInanimatePhysicalObject
CYCLONE | [6 empty] | MULTI CYCLONE | [5 empty] | rdl:RDS43168073149 |  | A <MULTI CYCLONE> is a <CYCLONE> that consists of a set of cyclones operating in parallel | [5 empty] | dm:ClassOfInanimatePhysicalObject
CYCLONE | [6 empty] | SWIRL TUBE | [5 empty] | rdl:RDS4316864074 |  | A <SWIRL TUBE> is a <CYCLONE> that has parts with a shape in a curved form in order to bring a transported substance in a twisting, whirling motion | [5 empty] | dm:ClassOfInanimatePhysicalObject
CENTRIFUGE |  |  |  |  | DECANTING CENTRIFUGE | [5 empty] | rdl:RDS813554 |  | A <DECANTING CENTRIFUGE> is a <CENTRIFUGE> that separates sediment from a fluid | [5 empty] | dm:ClassOfInanimatePhysicalObject
CENTRIFUGE |  |  |  |  | FILTERING CENTRIFUGE | [5 empty] | rdl:RDS403602811 |  | A <FILTERING CENTRIFUGE> is a <CENTRIFUGE> intended to separate solids from liquids by centrifugal process based on different densities | [5 empty] | dm:ClassOfInanimatePhysicalObject
CENTRIFUGE |  |  |  |  | OIL CONDITIONER | [5 empty] | rdl:RDS412173251 |  | An <OIL CONDITIONER> is a <CENTRIFUGE> that is intended to remove free and dissolved water as well as entrained gases from oil | [5 empty] | dm:ClassOfInanimatePhysicalObject
CENTRIFUGE |  |  |  |  | SCROLL CENTRIFUGE | [5 empty] | rdl:RDS816434 |  | A <SCROLL CENTRIFUGE> is a <CENTRIFUGE> by which product is fed in either a horizontal or vertical rotating conico-cylindrical bowl. Solids settle at the bowl due to centrifugal force &amp;amp;amp;amp;amp; transported to the narrow end by the scroll rotating at slightly higher speed then bowl. Fluid is discharged at the opposite side | [5 empty] | dm:ClassOfInanimatePhysicalObject
ARTEFACT | SEPARATOR |  |  | COLD HIGH PRESSURE SEPARATOR | [5 empty] | rdl:RDS43165907134 |  | A <COLD HIGH PRESSURE SEPARATOR> is an <ARTEFACT> and a <SEPARATOR> intended to operate at about ambient temperature at a high pressure | [5 empty] | dm:ClassOfInanimatePhysicalObject
ARTEFACT | SEPARATOR |  |  | COLD LOW PRESSURE SEPARATOR | [5 empty] | rdl:RDS43165907148 |  | A <COLD LOW PRESSURE SEPARATOR> is an <ARTEFACT> and a <SEPARATOR> intended to operate at about ambient temperature at a low pressure | [5 empty] | dm:ClassOfInanimatePhysicalObject
FunctionalObject | SEPARATOR |  |  | DEAERATOR | [5 empty] | rdl:RDS4316635365 |  | A <DEAERATOR> is a <FunctionalObject> and a <SEPARATOR> intended to release dissolved gases from a liquid, typically to release oxygen and carbon dioxide from water | [5 empty] | dm:ClassOfFunctionalObject
ARTEFACT | DEAERATOR |  |  |  | CATALYTIC DEAERATOR | [5 empty] | rdl:RDS4316590674 |  | A <CATALYTIC DEAERATOR> is an <ARTEFACT> and a <DEAERATOR> that uses a catalyst to remove dissolved gases from a liquid | [5 empty] | dm:ClassOfInanimatePhysicalObject
ARTEFACT | SEPARATOR |  |  | DISTANCE PIECE | [5 empty] | rdl:RDS402647691 |  | A <DISTANCE PIECE> is an <ARTEFACT> and a <SEPARATOR> that is located between the crosshead guide and the cylinder to separate the compression part from the lubricated motion parts of the equipment | [5 empty] | dm:ClassOfInanimatePhysicalObject
DISTANCE PIECE |  |  |  |  | INBOARD DISTANCE PIECE | [5 empty] | rdl:RDS407094961 |  | An <INBOARD DISTANCE PIECE> is a <DISTANCE PIECE> that is located at the frame end of the equipment. | [5 empty] | dm:ClassOfInanimatePhysicalObject
DISTANCE PIECE |  |  |  |  | OUTBOARD DISTANCE PIECE | [5 empty] | rdl:RDS412227871 |  | An <OUTBOARD DISTANCE PIECE> is a <DISTANCE PIECE> that is located at the cylinder end of the equipment. | [5 empty] | dm:ClassOfInanimatePhysicalObject
ARTEFACT | SEPARATOR |  |  | ELECTRICAL SEPARATOR | [5 empty] | rdl:RDS2228448 |  | An <ELECTRICAL SEPARATOR> is an <ARTEFACT> and a <SEPARATOR> and an <ELECTRICAL APPARATUS> | [5 empty] | dm:ClassOfInanimatePhysicalObject
ELECTRICAL SEPARATOR |  |  |  |  | ELECTROSTATIC SEPARATOR | [5 empty] | rdl:RDS4316635861 |  | A <ELECTROSTATIC SEPARATOR> is an <ELECTRICAL SEPARATOR> intended to separate by means of electrostatic forces | [5 empty] | dm:ClassOfInanimatePhysicalObject
ARTEFACT | PRECIPITATOR | SEPARATOR |  | ELECTROSTATIC PRECIPITATOR | [5 empty] | rdl:RDS4316635847 |  | An <ELECTROSTATIC PRECIPITATOR> is an <ARTEFACT> and a <PRECIPITATOR> and a <SEPARATOR> that is a device that removes suspended dust particles from a gas or exhaust by applying a high-voltage electrostatic charge and collecting the particles on charged plates | [5 empty] | dm:ClassOfInanimatePhysicalObject
ARTEFACT | SEPARATOR |  |  | FIRST STAGE SEPARATOR | [5 empty] | rdl:RDS4316636056 |  | A <FIRST STAGE SEPARATOR> is an <ARTEFACT> and a <SEPARATOR> that is the first one in a certain process to separate material (typically solid particles) from a stream | [5 empty] | dm:ClassOfInanimatePhysicalObject
SEPARATOR |  |  |  | FLASH SEPARATOR | [5 empty] | rdl:RDS283679 |  | A <FLASH SEPARATOR> is a <SEPARATOR> that is intended to separate gas and liquid by lowering the pressure and flashing the gas from the liquid | [5 empty] | dm:ClassOfInanimatePhysicalObject
ARTEFACT | FLASH SEPARATOR |  |  |  | DEGASSER | [5 empty] | rdl:RDS297764 |  | A <DEGASSER> is an <ARTEFACT> and a <FLASH SEPARATOR> that is a device used in drilling to remove gasses from drilling fluid which could otherwise form bubbles | [5 empty] | dm:ClassOfInanimatePhysicalObject
SEPARATOR |  |  |  | FLUID SEPARATOR | [5 empty] | rdl:RDS2194374461 |  | A <FLUID SEPARATOR> is a <SEPARATOR> that is capable of <SEPARATING> a fluid into separate phases | [5 empty] | dm:ClassOfFunctionalObject
ARTEFACT | FLUID SEPARATOR |  |  |  | ADSORPTION SEPARATOR | [5 empty] | rdl:RDS284219 |  | An <ADSORPTION SEPARATOR> is an <ARTEFACT> and a <FLUID SEPARATOR> that is based on the principle of attraction exhibited by the surface of a solid for a liquid or a gas when they are in contact | [5 empty] | dm:ClassOfInanimatePhysicalObject
ADSORPTION SEPARATOR | [5 empty] | DESICCATOR | [5 empty] | rdl:RDS297944 |  | A <DESICCATOR> is an <ADSORPTION SEPARATOR> that is a chemical apparatus used to dry substances which are decomposed by heat or by exposure to air. | [5 empty] | dm:ClassOfInanimatePhysicalObject
ARTEFACT | FLUID SEPARATOR |  |  |  | CONDENSATION SEPARATOR | [5 empty] | rdl:RDS279404 |  | A <CONDENSATION SEPARATOR> is an <ARTEFACT> and a <FLUID SEPARATOR> that is capable of separating gaseous substances by lowering the temperature so the substance with the highest boiling temperature drops out in liquid form | [5 empty] | dm:ClassOfInanimatePhysicalObject
FLUID SEPARATOR |  |  |  |  | DESALTER | [5 empty] | rdl:RDS2195227031 |  | A <DESALTER> is an <ARTEFACT> and a <FLUID SEPARATOR> that is capable of <DESALTING> a fluid | [5 empty] | dm:ClassOfFunctionalObject
FLUID SEPARATOR |  |  |  |  | DEWAXER | [5 empty] | rdl:RDS284129 |  | A <DEWAXER> is an <ARTEFACT> and a <FLUID SEPARATOR> used for making a substance (often oil) poorer on wax components | [5 empty] | dm:ClassOfFunctionalObject
ARTEFACT | DEWAXER |  |  |  |  | CATALYTIC DEWAXER | [5 empty] | rdl:RDS284174 |  | A <CATALYTIC DEWAXER> is an <ARTEFACT> and a <DEWAXER> that makes use of a catalytic agent | [5 empty] | dm:ClassOfInanimatePhysicalObject
ARTEFACT | DISTILLER | FLUID SEPARATOR |  |  | DISTILLATION SEPARATOR | [5 empty] | rdl:RDS279179 |  | A <DISTILLATION SEPARATOR> is an <ARTEFACT> and a <DISTILLER> and a <FLUID SEPARATOR> which separates the different molecules in a stream after their range of properties | [5 empty] | dm:ClassOfInanimatePhysicalObject
DISTILLATION SEPARATOR | PROCESS COLUMN |  |  |  |  | DISTILLATION COLUMN | [5 empty] | rdl:RDS4316635584 |  | A <DISTILLATION COLUMN> is a <DISTILLATION SEPARATOR> and a <PROCESS COLUMN> intended to enable a distillation process | [5 empty] | dm:ClassOfInanimatePhysicalObject
DISTILLATION COLUMN | [6 empty] | PRESTRIPPER | [5 empty] | rdl:RDS43168251250 |  | A <PRESTRIPPER> is a <DISTILLATION COLUMN> intended to distil fluid roughly before entering a stripper | [5 empty] | dm:ClassOfInanimatePhysicalObject
DISTILLATION COLUMN | SPLITTER(function) | [5 empty] | SPLITTER | [5 empty] | rdl:RDS4316863668 |  | A <SPLITTER> is a <DISTILLATION COLUMN> and a <SPLITTER(function)> intended to split a fluid into two fractions | [5 empty] | dm:ClassOfInanimatePhysicalObject
SPLITTER | [7 empty] | REFORMATE SPLITTER | [5 empty] | rdl:RDS2225900 |  | A <REFORMATE SPLITTER> is a <SPLITTER> used to split the total reformate charge from the catalytic reforming unit into two streams, light and heavy reformate | [5 empty] | dm:ClassOfInanimatePhysicalObject
DISTILLATION COLUMN | STABILIZER | [5 empty] | STABILIZER COLUMN | [5 empty] | rdl:RDS2229041 |  | A <STABILIZER COLUMN> is a <DISTILLATION COLUMN> and a <STABILIZER> in which <CRUDE OIL> is subjected to <STABILIZING(oil)>, resulting in <STABILIZED CRUDE> | [5 empty] | dm:ClassOfInanimatePhysicalObject
DISTILLATION COLUMN | STRIPPER(function) | [5 empty] | STRIPPER | [5 empty] | rdl:RDS283949 |  | A <STRIPPER> is a <DISTILLATION COLUMN> and a <STRIPPER(function)> intended to remove light components from a fluid | [5 empty] | dm:ClassOfInanimatePhysicalObject
STRIPPER | [7 empty] | SOUR WATER STRIPPER | [5 empty] | rdl:RDS43168635120 |  | A <SOUR WATER STRIPPER> is a <STRIPPER> intended to remove sour components from water | [5 empty] | dm:ClassOfInanimatePhysicalObject
ARTEFACT | DISTILLATION COLUMN | [5 empty] | VACUUM COLUMN | [5 empty] | rdl:RDS431690821 |  | A <VACUUM COLUMN> is an <ARTEFACT> and a <DISTILLATION COLUMN> intended to withstand outside pressure | [5 empty] | dm:ClassOfInanimatePhysicalObject
ARTEFACT | FLUID SEPARATOR |  |  |  | DRAIN WATER TREATER | [5 empty] | rdl:RDS2199537201 |  | A <DRAIN WATER TREATER> is an <ARTEFACT> and a <FLUID SEPARATOR> that is capable of <TREATING> water coming from a drain system | [5 empty] | dm:ClassOfInanimatePhysicalObject
FLUID SEPARATOR | MACHINE |  |  |  | ELECTROMAGNETIC SEPARATOR | [5 empty] | rdl:RDS278954 |  | An <ELECTROMAGNETIC SEPARATOR> is a <FLUID SEPARATOR> and a <MACHINE> that provides electro magnetic separation of substances in a process stream | [5 empty] | dm:ClassOfInanimatePhysicalObject
ARTEFACT | FLUID SEPARATOR |  |  |  | FIXED BED SEPARATOR | [5 empty] | rdl:RDS279089 |  | A <FIXED BED SEPARATOR> is an <ARTEFACT> and a <FLUID SEPARATOR> that is intended to separate two substances (often gaseous) from each other in a fixed bed. Gases having a certain molecular size will be attached (absorbed) to solids having the ability to absorb the molecules | [5 empty] | dm:ClassOfInanimatePhysicalObject
ARTEFACT | FLUID SEPARATOR |  |  |  | FLOTATION SEPARATOR | [5 empty] | rdl:RDS13309693 |  | A <FLOTATION SEPARATOR> is an <ARTEFACT> and a <FLUID SEPARATOR> for separating a process flow into separate phases - utilizing the difference in specific gravity | [5 empty] | dm:ClassOfInanimatePhysicalObject
ARTEFACT | FLUID SEPARATOR |  |  |  | GRAVITY SEPARATOR | [5 empty] | rdl:RDS16042131 |  | A <GRAVITY SEPARATOR> is an <ARTEFACT> and a <FLUID SEPARATOR> that is based on the difference in specific gravity for the substances to be separated | [5 empty] | dm:ClassOfInanimatePhysicalObject
GRAVITY SEPARATOR | [5 empty] | COALESCER | [5 empty] | rdl:RDS297044 |  | A <COALESCER> is a <GRAVITY SEPARATOR> where two liquid substances separates and where the substance with the less gravity can be skimmed off. | [5 empty] | dm:ClassOfInanimatePhysicalObject
GRAVITY SEPARATOR | [5 empty] | SEGREGATION SEPARATOR | [5 empty] | rdl:RDS13309445 |  | A <SEGREGATION SEPARATOR> is a <GRAVITY SEPARATOR> for separating a process flow into separate phases - utilizing a type of segregation process. | [5 empty] | dm:ClassOfInanimatePhysicalObject
SEGREGATION SEPARATOR | [6 empty] | SEGREGATION SEPARATOR WITH AUTOMATIC DRAIN | [5 empty] | rdl:RDS13309569 |  | A <SEGREGATION SEPARATOR WITH AUTOMATIC DRAIN> is a <SEGREGATION SEPARATOR> designed with automatic drain, e.g. by use of a floater valve or a valve controled by a liquid level measuring instrument. | [5 empty] | dm:ClassOfInanimatePhysicalObject
SEGREGATION SEPARATOR | [6 empty] | SEGREGATION SEPARATOR WITH MANUAL DRAIN | [5 empty] | rdl:RDS13309631 |  | A <SEGREGATION SEPARATOR WITH MANUAL DRAIN> is a <SEGREGATION SEPARATOR> designed with manual drain, i.e. the drain valve has to be operated manually. | [5 empty] | dm:ClassOfInanimatePhysicalObject
SEGREGATION SEPARATOR | [6 empty] | SEGREGATION SEPARATOR WITH PRECHAMBER | [5 empty] | rdl:RDS13309507 |  | A <SEGREGATION SEPARATOR WITH PRECHAMBER> is a <SEGREGATION SEPARATOR> designed with prechamber for separating e.g. water from a fluid. | [5 empty] | dm:ClassOfInanimatePhysicalObject
GRAVITY SEPARATOR | [5 empty] | SETTLER | [5 empty] | rdl:RDS43168634113 |  | A <SETTLER> is a <GRAVITY SEPARATOR> that uses gravity forces and time to separate phases. | [5 empty] | dm:ClassOfInanimatePhysicalObject
SETTLER | [6 empty] | DECANTER | [5 empty] | rdl:RDS4316635379 |  | A <DECANTER> is a <SETTLER> intended for continuous settling and coalescence of a dispersion that uses gravity forces and from that the settled phases are continuously withdrawn. | [5 empty] | dm:ClassOfInanimatePhysicalObject
SETTLER | [6 empty] | MIXER SETTLER | [5 empty] | rdl:RDS4316807136 |  | A <MIXER SETTLER> is a <SETTLER> intended to be used after mixing. | [5 empty] | dm:ClassOfInanimatePhysicalObject
SETTLER | [6 empty] | PLATE SETTLER | [5 empty] | rdl:RDS43168248134 |  | A <PLATE SETTLER> is a <SETTLER> that contains plates intended to prevent mixing. | [5 empty] | dm:ClassOfInanimatePhysicalObject
ARTEFACT | FLUID SEPARATOR |  |  |  | HP FLARE KNOCK OUT DRUM | [5 empty] | rdl:RDS7065354 |  | An <HP FLARE KNOCK OUT DRUM> is an <ARTEFACT> and a <FLUID SEPARATOR> which is used to separate, or knock out, water from a stream of oil under high pressure | [5 empty] | dm:ClassOfInanimatePhysicalObject
ARTEFACT | FLUID SEPARATOR |  |  |  | ION EXCHANGE SEPARATOR | [5 empty] | rdl:RDS279449 |  | An <ION EXCHANGE SEPARATOR> is an <ARTEFACT> and a <FLUID SEPARATOR> which is purifying a liquid by ion exchange | [5 empty] | dm:ClassOfInanimatePhysicalObject
ARTEFACT | FLUID SEPARATOR |  |  |  | LP FLARE CLOSED DRAIN DRUM | [5 empty] | rdl:RDS7065399 |  | An <LP FLARE CLOSED DRAIN DRUM> is an <ARTEFACT> and a <FLUID SEPARATOR> which is used to separate, or knock out, water from a stream of oil under low pressure | [5 empty] | dm:ClassOfInanimatePhysicalObject
ARTEFACT | FLUID SEPARATOR |  |  |  | MECHANICAL SEPARATOR | [5 empty] | rdl:RDS279134 |  | A <MECHANICAL SEPARATOR> is an <ARTEFACT> and a <FLUID SEPARATOR> in which mechanical separation of fluids take place | [5 empty] | dm:ClassOfInanimatePhysicalObject
ARTEFACT | MECHANICAL SEPARATOR |  |  |  |  | DISTANCE RING | [5 empty] | rdl:RDS402655271 |  | A <DISTANCE RING> is an <ARTEFACT> and <MECHANICAL SEPARATOR> that is used to keep machine parts separated | [5 empty] | dm:ClassOfInanimatePhysicalObject
MECHANICAL SEPARATOR | [5 empty] | FILTER SEPARATOR WITH AUTOMATIC DRAIN | [5 empty] | rdl:RDS300779 |  | A <FILTER SEPARATOR WITH AUTOMATIC DRAIN> is a <MECHANICAL SEPARATOR> that is a vessel including a filter acting like a separator with a drain system that is operated automatically. | [5 empty] | dm:ClassOfInanimatePhysicalObject
MECHANICAL SEPARATOR | [5 empty] | FILTER SEPARATOR WITH MANUAL DRAIN | [5 empty] | rdl:RDS300824 |  | A <FILTER SEPARATOR WITH MANUAL DRAIN> is a <MECHANICAL SEPARATOR> that is a vessel including a filter acting like a separator with a drain system that must be operated manually by a person. | [5 empty] | dm:ClassOfInanimatePhysicalObject
MECHANICAL SEPARATOR | [5 empty] | MEMBRANE SEPARATOR | [5 empty] | rdl:RDS279854 |  | A <MEMBRANE SEPARATOR> is a <MECHANICAL SEPARATOR> that is a that separates substances in a fluid by sorting the substances after the size of their molecules through a membrane. | [5 empty] | dm:ClassOfInanimatePhysicalObject
MECHANICAL SEPARATOR | SHAKER |  |  |  |  | SHALE SHAKER | [5 empty] | rdl:RDS310679 |  | A <SHALE SHAKER> is a <MECHANICAL SEPARATOR> and a <SHAKER> that contains a vibrating screen for sifting out rock cuttings from drilling mud | [5 empty] | dm:ClassOfInanimatePhysicalObject
MECHANICAL SEPARATOR | [5 empty] | SKIMMER | [5 empty] | rdl:RDS311129 |  | A <SKIMMER> is a <MECHANICAL SEPARATOR> that is a that separates oil from water by mechanically wipe the oil of the water surface. | [5 empty] | dm:ClassOfInanimatePhysicalObject
ARTEFACT | FLUID SEPARATOR |  |  |  | MEMBRANE | [5 empty] | rdl:RDS306359 |  | A <MEMBRANE> is an <ARTEFACT> and a <FLUID SEPARATOR> and that is a sieve that is sensitive at a molecular level | [5 empty] | dm:ClassOfInanimatePhysicalObject
ARTEFACT | FLUID SEPARATOR |  |  |  | PERCOLATOR | [5 empty] | rdl:RDS284309 |  | A <PERCOLATOR> is an <ARTEFACT> and a <FLUID SEPARATOR> that is intended for <PERCOLATING> or <STRAINING> a liquid | [5 empty] | dm:ClassOfInanimatePhysicalObject
ARTEFACT | FLUID SEPARATOR | VESSEL |  |  | TEST SEPARATOR | [5 empty] | rdl:RDS428579 |  | A <TEST SEPARATOR> is an <ARTEFACT> and a <FLUID SEPARATOR> and a <VESSEL> designed for separating oil and gas and used for evaluating the fluid coming from the wells. Often located in parallel with 1. stage separator in the main process | [5 empty] | dm:ClassOfInanimatePhysicalObject
ARTEFACT | FLUID SEPARATOR |  |  |  | THREE-PHASE SEPARATOR | [5 empty] | rdl:RDS414629 |  | A <THREE-PHASE SEPARATOR> is an <ARTEFACT> and a <FLUID SEPARATOR> intended to separate three fluids in different phases, typically gas and liquid and water | [5 empty] | dm:ClassOfInanimatePhysicalObject
ARTEFACT | FLUID SEPARATOR |  |  |  | TWO PHASE SEPARATOR | [5 empty] | rdl:RDS414269 |  | A <TWO PHASE SEPARATOR> is an <ARTEFACT> and a <FLUID SEPARATOR> for separating the process flow into two phases - normally HC liquid and HC water | [5 empty] | dm:ClassOfInanimatePhysicalObject
ARTEFACT | SEPARATOR |  |  | FOURTH STAGE SEPARATOR | [5 empty] | rdl:RDS431663627 |  | A <FOURTH STAGE SEPARATOR> is an <ARTEFACT> and a <SEPARATOR> that is the fourth one in a process to separate material (typically solid particles) from a stream | [5 empty] | dm:ClassOfInanimatePhysicalObject
ARTEFACT | SEPARATOR |  |  | GAS-LIQUID SEPARATOR | [5 empty] | rdl:RDS4316755913 |  | A <GAS-LIQUID SEPARATOR> is an <ARTEFACT> and a <SEPARATOR> intended to separate liquid from a gas | [5 empty] | dm:ClassOfInanimatePhysicalObject
ARTEFACT | SEPARATOR |  |  | GAS-SOLID SEPARATOR | [5 empty] | rdl:RDS4316755941 |  | A <GAS-SOLID SEPARATOR> is an <ARTEFACT> and a <SEPARATOR> intended to separate solid from a vapour | [5 empty] | dm:ClassOfInanimatePhysicalObject
ARTEFACT | SEPARATOR |  |  | HOT HIGH PRESSURE SEPARATOR | [5 empty] | rdl:RDS43167561156 |  | A <HOT HIGH PRESSURE SEPARATOR> is an <ARTEFACT> and a <SEPARATOR> intended to operate at high temperature and high pressure | [5 empty] | dm:ClassOfInanimatePhysicalObject
ARTEFACT | SEPARATOR |  |  | HOT LOW PRESSURE SEPARATOR | [5 empty] | rdl:RDS43167561170 |  | A <HOT LOW PRESSURE SEPARATOR> is an <ARTEFACT> and a <SEPARATOR> intended to operate at high temperature and relatively low pressure | [5 empty] | dm:ClassOfInanimatePhysicalObject
ARTEFACT | SEPARATOR |  |  | INTERCEPTOR | [5 empty] | rdl:RDS4316756356 |  | An <INTERCEPTOR> is an <ARTEFACT> and a <SEPARATOR> intended to separate two liquids | [5 empty] | dm:ClassOfInanimatePhysicalObject
INTERCEPTOR |  |  |  |  | CORRUGATED PLATE INTERCEPTOR | [5 empty] | rdl:RDS431659090 |  | A <CORRUGATED PLATE INTERCEPTOR> is an <INTERCEPTOR> that consists of plates in a sloped position where each plate has a corrugated shape | [5 empty] | dm:ClassOfInanimatePhysicalObject
INTERCEPTOR |  |  |  |  | OIL INTERCEPTOR | [5 empty] | rdl:RDS4316824440 |  | An <OIL INTERCEPTOR> is an <INTERCEPTOR> intended to intercept oil | [5 empty] | dm:ClassOfInanimatePhysicalObject
INTERCEPTOR |  |  |  |  | PARALLEL PLATE INTERCEPTOR | [5 empty] | rdl:RDS43168246175 |  | A <PARALLEL PLATE INTERCEPTOR> is an <INTERCEPTOR> that consists of parallel plates in a sloped position | [5 empty] | dm:ClassOfInanimatePhysicalObject
INTERCEPTOR |  |  |  |  | PRESSURISED PLATE INTERCEPTOR | [5 empty] | rdl:RDS43168251222 |  | A <PRESSURISED PLATE INTERCEPTOR> is an <INTERCEPTOR> intended to operate under pressure and that contains plates to improve separation | [5 empty] | dm:ClassOfInanimatePhysicalObject
ARTEFACT | SEPARATOR |  |  | LIQUID-LIQUID SEPARATOR | [5 empty] | rdl:RDS43167905167 |  | A <LIQUID-LIQUID SEPARATOR> is an <ARTEFACT> and a <SEPARATOR> intended to separate a liquid from another liquid | [5 empty] | dm:ClassOfInanimatePhysicalObject
ARTEFACT | SEPARATOR |  |  | MAGNETIC SEPARATOR | [5 empty] | rdl:RDS431680651 |  | A <MAGNETIC SEPARATOR> is an <ARTEFACT> and a <SEPARATOR> that uses magnetism for separation | [5 empty] | dm:ClassOfInanimatePhysicalObject
Compound | SEPARATOR |  |  | MOLECULAR SIEVE | [5 empty] | rdl:RDS4316807214 |  | A <MOLECULAR SIEVE> is a <Compound> and a <SEPARATOR> with pores of uniform size. The pore diameters are similar in size to small molecules, and thus large molecules cannot enter or be absorbed, while smaller molecules can | [5 empty] | dm:ClassOfCompound
ARTEFACT | SEPARATOR |  |  | PRECIPITATOR | [5 empty] | rdl:RDS43168251152 |  | A <PRECIPITATOR> is an <ARTEFACT> and a <SEPARATOR> that cause a substance to be deposited in solid form from a solution or a gas | [5 empty] | dm:ClassOfInanimatePhysicalObject
ARTEFACT | SEPARATOR |  |  | SCRUBBER | [5 empty] | rdl:RDS414764 |  | A <SCRUBBER> is an <ARTEFACT> and a <SEPARATOR> intended to clean gas by washing the gas flow with water or with another liquid entering at the top of the vessel and sprayed in the gas. Typically to remove dust and small particles | [5 empty] | dm:ClassOfInanimatePhysicalObject
SCRUBBER |  |  |  |  | DYNAMIC SPRAY SCRUBBER | [5 empty] | rdl:RDS1090754 |  | A <DYNAMIC SPRAY SCRUBBER> is a <SCRUBBER> where the contact between the water droplets and the gas is improved by mechanical agitation of gas and water | [5 empty] | dm:ClassOfInanimatePhysicalObject
SCRUBBER |  |  |  |  | INLET SCRUBBER | [5 empty] | rdl:RDS428489 |  | An <INLET SCRUBBER> is a <SCRUBBER> that often is a vertical separator placed just upstream a compressor to remove small liquid droplets from the incoming gas | [5 empty] | dm:ClassOfInanimatePhysicalObject
SCRUBBER |  |  |  |  | STATIC SPRAY SCRUBBER | [5 empty] | rdl:RDS1090709 |  | A <STATIC SPRAY SCRUBBER> is a <SCRUBBER>, usually of the tower type, where the gas is passing upwards countercurrently to the descending liquid comming from spay nozzles placed in the top zone | [5 empty] | dm:ClassOfInanimatePhysicalObject
ARTEFACT | SEPARATOR |  |  | SCRUBBING SEPARATOR | [5 empty] | rdl:RDS2228709 |  | A <SCRUBBING SEPARATOR> is an <ARTEFACT> and a <SEPARATOR> that is intended to clean gas by washing the gas flow with water or with another liquid entering at the top of the vessel | [5 empty] | dm:ClassOfInanimatePhysicalObject
ARTEFACT | SEPARATOR |  |  | SECOND STAGE SEPARATOR | [5 empty] | rdl:RDS43168633277 |  | A <SECOND STAGE SEPARATOR> is an <ARTEFACT> and a <SEPARATOR> that is the second one in a process to separate material (typically solid particles) from a stream | [5 empty] | dm:ClassOfInanimatePhysicalObject
ARTEFACT | SEPARATOR |  |  | SIEVE | [5 empty] | rdl:RDS43168634233 |  | A <SIEVE> is an <ARTEFACT> and a <SEPARATOR> that has holes intended to separate particles or molecules according to their size in a batch mode | [5 empty] | dm:ClassOfInanimatePhysicalObject
SIEVE |  |  |  |  | REVOLVING SIEVE | [5 empty] | rdl:RDS2226668 |  | A <REVOLVING SIEVE> is a <SIEVE> that rotates during operation | [5 empty] | dm:ClassOfInanimatePhysicalObject
SIEVE |  |  |  |  | STATIONARY SIEVE | [5 empty] | rdl:RDS2226669 |  | A <STATIONARY SIEVE> is a <SIEVE> that, during operation, remains in a fixed position | [5 empty] | dm:ClassOfInanimatePhysicalObject
SIEVE |  |  |  |  | VIBRATING SIEVE | [5 empty] | rdl:RDS2226670 |  | A <VIBRATING SIEVE> is a <SIEVE> where the product to be sieved is transported over the mesh by vibration of the latter | [5 empty] | dm:ClassOfInanimatePhysicalObject
ARTEFACT | SEPARATOR |  |  | THIRD STAGE SEPARATOR | [5 empty] | rdl:RDS4316887052 |  | A <THIRD STAGE SEPARATOR> is an <ARTEFACT> and a <SEPARATOR> that is the third one in a process to separate material (typically solid particles) from a stream | [5 empty] | dm:ClassOfInanimatePhysicalObject
ARTEFACT | SEPARATOR |  |  | TWIN DRUM | [5 empty] | rdl:RDS43168871189 |  | A <TWIN DRUM> is an <ARTEFACT> and a <SEPARATOR> that is typically used in a fluid catalytic cracking process to separate out catalyst particles | [5 empty] | dm:ClassOfInanimatePhysicalObject
ARTEFACT | SEPARATOR |  |  | VAPOUR-LIQUID SEPARATOR | [5 empty] | rdl:RDS2228194 |  | A <VAPOUR-LIQUID SEPARATOR> is an <ARTEFACT> and a <SEPARATOR> intended to separate a vapor–liquid mixture into its constituent phases | [5 empty] | dm:ClassOfInanimatePhysicalObject