## Sheet1
FunctionalObject |  |  | SPACER |  | rdl:RDS311624 |  | A <SPACER> is a <FunctionalObject> that has the capability of <SPACING> |  | dm:ClassOfFunctionalObject
ARTEFACT | SPACER |  |  | COUPLING SPACER |  | rdl:RDS883844 |  | A <COUPLING SPACER is an <ARTEFACT> and a <SPACER> that is an intermediate and removable part between the torque transmission elements, positioned between the driver and driven side coupling hubs. |  | dm:ClassOfInanimatePhysicalObject
PIPE | SPACER |  |  | DISTANCE PIPE |  | rdl:RDS11281451 |  | A <DISTANCE PIPE> is a <SPACER> and a <PIPE> that is the main item that provides the space |  | dm:ClassOfInanimatePhysicalObject
ARTEFACT | SPACER |  |  | PIPE FLANGE SPACER |  | rdl:RDS472724 |  | A <PIPE FLANGE SPACER> is an <ARTEFACT> and a <SPACER> that is intended to be inserted between two pipe flanged ends to provide the distance between the flanges required to insert a <PIPE FLANGE SPADE> |  | dm:ClassOfInanimatePhysicalObject
ARTEFACT | SPACER |  |  | PIPE SPACER |  | rdl:RDS13173555 |  | A <PIPE SPACER> is an <ARTEFACT> and a <SPACER> that provides a certain distance between the pipeline and outer sleeve |  | dm:ClassOfInanimatePhysicalObject
ARTEFACT | SPACER |  |  | SHAFT SPACER |  | rdl:RDS22269071 |  | A <SHAFT SPACER> is an <ARTEFACT> and a <SPACER> intended to fix distance between items on the <SHAFT> |  | dm:ClassOfInanimatePhysicalObject
LINE BLIND | SPACER | SPADE |  | SPECTACLE BLIND |  | rdl:RDS422324 |  | A <SPECTACLE BLIND> is a <LINE BLIND> and a <SPACER> and a <SPADE> that consists of two discs with equal thickness and outer diameter connected with a flat bar. One of the discs has a hole, while the other disc is without hole |  | dm:ClassOfInanimatePhysicalObject