## Sheet1
FunctionalObject |  | SPRING |  |  | rdl:RDS910844 |  | A <SPRING> is a <FunctionalObject> that has the capability of <EXERTING> constant <TENSION> or <ABSORBING> movement, and that is an elastic device, that can be pressed or pulled but returns to its former shape when released |  |  | dm:ClassOfFunctionalObject
ARTEFACT | SPRING |  | CONSTANT FORCE SPRING |  |  | rdl:RDS5780326 |  | A <CONSTANT FORCE SPRING> is an <ARTEFACT> and a <SPRING> that is a long spiral spring, like a watch spring, that gives a nearly constant elastic force witin a limited distance |  |  | dm:ClassOfInanimatePhysicalObject
ARTEFACT | SPRING |  | CUP SPRING |  |  | rdl:RDS910979 |  | A <CUP SPRING> is an <ARTEFACT> and a <SPRING> that consists of discs with a shallow cup shape, facing each other in pairs and stacked on to a central rod preventing them from slipping sideways |  |  | dm:ClassOfInanimatePhysicalObject
ARTEFACT | SPRING |  | HELICAL SPRING |  |  | rdl:RDS430424 |  | A <HELICAL SPRING> is an <ARTEFACT> and a <SPRING> formed by winding wire into a helix |  |  | dm:ClassOfInanimatePhysicalObject
HELICAL SPRING |  |  |  | COMPRESSION SPRING |  |  | rdl:RDS5778820 |  | A <COMPRESSION SPRING> is a <HELICAL SPRING> with separated coils, or a conical coil spring, with plain, squared or ground ends, made of round, oblong, or square section wire. |  |  | dm:ClassOfInanimatePhysicalObject
HELICAL SPRING |  |  |  | CONICAL HELICAL SPRING |  |  | rdl:RDS1016774 |  | A <CONICAL HELICAL SPRING> is a <HELICAL SPRING> formed by winding wire into a helix along the surface of a cone. |  |  | dm:ClassOfInanimatePhysicalObject
HELICAL SPRING |  |  |  | CYLINDRICAL HELICAL SPRING |  |  | rdl:RDS1016729 |  | A <CYLINDRICAL HELICAL SPRING> is a <HELICAL SPRING> formed by winding wire into a helix along the surface of a cylinder. |  |  | dm:ClassOfInanimatePhysicalObject
HELICAL SPRING |  |  |  | EXTENSION SPRING |  |  | rdl:RDS5779875 |  | An <EXTENSION SPRING> is a <HELICAL SPRING> with looped ends, designed for absorbing and storing energy when extended. |  |  | dm:ClassOfInanimatePhysicalObject
HELICAL SPRING |  |  |  | GARTER SPRING |  |  | rdl:RDS8483317 |  | A <GARTER SPRING> is a <HELICAL SPRING> that is an endless band formed by connecting the two ends of a long helical spring; used to exert a unform radial force on any circular piece round which it is streched. |  |  | dm:ClassOfInanimatePhysicalObject
ARTEFACT | SPRING |  | LAMINATED SPRING |  |  | rdl:RDS910934 |  | A <LAMINATED SPRING> is an <ARTEFACT> and a <SPRING> that is a flat or curved spring consisting of thin plate(s) or leave(s) superimposed and forming a beam or cantilever |  |  | dm:ClassOfInanimatePhysicalObject
ARTEFACT | SPRING |  | LATCH SPRING |  |  | rdl:RDS5780879 |  | A <LATCH SPRING> is an <ARTEFACT> and a <SPRING> that has the function to apply elastic force to a latch or springbolt |  |  | dm:ClassOfInanimatePhysicalObject
ARTEFACT | SPRING |  | RETAINER SPRING |  |  | rdl:RDS5780749 |  | A <RETAINER SPRING> is an <ARTEFACT> and a <SPRING> that has the function to apply force to a retainer ring |  |  | dm:ClassOfInanimatePhysicalObject
ARTEFACT | SPRING |  | RETURN SPRING |  |  | rdl:RDS311939 |  | A <RETURN SPRING> is an <ARTEFACT> and a <SPRING>he movement of a device is returned to its neutral position by a spring |  |  | dm:ClassOfInanimatePhysicalObject
ARTEFACT | SPRING |  | SEAL SPRING |  |  | rdl:RDS435554 |  | A <SEAL SPRING> is an <ARTEFACT> and a <SPRING> that is located between collar and compression ring and used to push seal faces together in order to have a constant pressure on the rotating seal ring |  |  | dm:ClassOfInanimatePhysicalObject
ARTEFACT | SPRING |  | SPEEDER SPRING |  |  | rdl:RDS424622331 |  | A <SPEEDER SPRING> is an <ARTEFACT> and a <SPRING> intended to serve as setpoint reference for the governor travel based on spring force as function of spring compression |  |  | dm:ClassOfInanimatePhysicalObject
ARTEFACT | SPRING |  | SPIRAL SPRING |  |  | rdl:RDS910889 |  | A <SPIRAL SPRING> is an <ARTEFACT> and a <SPRING> formed by coiling a steel ribbon into an elongated flat spiral or a helix of increasing diameter |  |  | dm:ClassOfInanimatePhysicalObject
ARTEFACT | SPRING |  | SUPER-SINUS SPRING |  |  | rdl:RDS4235967 |  | A <SUPER-SINUS SPRING> is an <ARTEFACT> and a <SPRING> formed by several sinus shaped rings made of flat spring wire. The one-piece spring is endless and has a very flat characteristic |  |  | dm:ClassOfInanimatePhysicalObject
ARTEFACT | SPRING |  | TORSION SPRING |  |  | rdl:RDS5779954 |  | A <TORSION SPRING> is an <ARTEFACT> and a <SPRING> bar anchored at one end, is subjected to torsion, and thereby acting as a spring |  |  | dm:ClassOfInanimatePhysicalObject
ARTEFACT | SPRING |  | VANE SPRING |  |  | rdl:RDS5778324 |  | A <VANE SPRING> is an <ARTEFACT> and a <SPRING> used as a tension spring behind the vane or blade in a <VANE PUMP> |  |  | dm:ClassOfInanimatePhysicalObject