## Sheet1
FunctionalObject |  |  | STIFFENER |  |  | rdl:RDS287954 |  | An <STIFFENER> is a <FunctionalObject> that has the capability of <STIFFENING> |  |  | dm:ClassOfFunctionalObject
ARTEFACT | BEND LIMITER | STIFFENER |  | BEND STIFFENER |  |  | rdl:RDS17609654 |  | A <BEND STIFFENER> is an <ARTEFACT> and a <BEND LIMITER> and a <STIFFENER> where the bend radius is limited by providing a localized increase in bending stiffness |  |  | dm:ClassOfInanimatePhysicalObject
ARTEFACT | STIFFENER |  |  | BOTTOM STIFFENER |  |  | rdl:RDS288764 |  | A <BOTTOM STIFFENER> is an <ARTEFACT> and a <STIFFENER> that is a construction item intended to increase stiffness in a construction with bottom plate |  |  | dm:ClassOfInanimatePhysicalObject
BOTTOM STIFFENER | RECTANGULAR ATMOSPHERIC TANK STIFFENER |  |  |  | RECTANGULAR ATMOSPHERIC TANK BOTTOM STIFFENER |  |  | rdl:RDS14322234 |  | A <RECTANGULAR ATMOSPHERIC TANK BOTTOM STIFFENER> is a <BOTTOM STIFFENER> and a <RECTANGULAR ATMOSPHERIC TANK STIFFENER> on the bottom face of a rectangular atmospheric tank |  |  | dm:ClassOfInanimatePhysicalObject
PLATE | STIFFENER |  |  | BRACKET PLATE |  |  | rdl:RDS288719 |  | A <BRACKET PLATE> is a <PLATE> and an <STIFFENER> used to connect rigidly two or more structural parts. As in ships deck beam to frame, or bulkhead stiffener to deck or tank top (usually triangular in shape) |  |  | dm:ClassOfInanimatePhysicalObject
BRACKET PLATE |  |  |  |  | GUSSET PLATE |  |  | rdl:RDS288674 |  | A <GUSSET PLATE> is a <BRACKET PLATE> used in framework joints, as column/brace connection etc. A bracket plate normaly lying in a horizontal, or nearly horizotal plane. (ship). |  |  | dm:ClassOfInanimatePhysicalObject
ARTEFACT | STIFFENER |  |  | BULKHEAD |  |  | rdl:RDS288944 |  | A <BULKHEAD> is an <ARTEFACT> and a <STIFFENER> and that is a vertical partitioning for increasing the strenght of a structure or subdividing a structure into compartments and rooms |  |  | dm:ClassOfInanimatePhysicalObject
ARTEFACT | STIFFENER |  |  | INTERNAL STIFFENER |  |  | rdl:RDS285929 |  | An <INTERNAL STIFFENER> is an <ARTEFACT> and a <STIFFENER> that is a facility taking up forces inside a structural profile or structural node |  |  | dm:ClassOfInanimatePhysicalObject
PLATE | STIFFENER |  |  | KNEE PLATE |  |  | rdl:RDS288584 |  | A <KNEE PLATE> is a <PLATE> and a <STIFFENER> that serves as a <BRACE> |  |  | dm:ClassOfInanimatePhysicalObject
ARTEFACT | STIFFENER |  |  | NOZZLE STIFFENER |  |  | rdl:RDS288809 |  | A <NOZZLE STIFFENER> is an <ARTEFACT> and a <STIFFENER> that is a construction item intended to increase stiffness in a plate provided with a nozzle |  |  | dm:ClassOfInanimatePhysicalObject
ARTEFACT | STIFFENER |  |  | RECTANGULAR ATMOSPHERIC TANK STIFFENER |  |  | rdl:RDS14322054 |  | A <RECTANGULAR ATMOSPHERIC TANK STIFFENER> is an <ARTEFACT> and a <STIFFENER> on a rectangular atmospheric tank |  |  | dm:ClassOfInanimatePhysicalObject
RECTANGULAR ATMOSPHERIC TANK STIFFENER | SIDE STIFFENER |  |  |  | RECTANGULAR ATMOSPHERIC TANK SIDE STIFFENER |  |  | rdl:RDS14322189 |  | A <RECTANGULAR ATMOSPHERIC TANK SIDE STIFFENER> is a <RECTANGULAR ATMOSPHERIC TANK STIFFENER> and a <SIDE STIFFENER> on the side faces of a rectangular atmospheric tank. |  |  | dm:ClassOfInanimatePhysicalObject
RECTANGULAR ATMOSPHERIC TANK STIFFENER | TOP STIFFENER |  |  |  | RECTANGULAR ATMOSPHERIC TANK TOP STIFFENER |  |  | rdl:RDS14322144 |  | A <RECTANGULAR ATMOSPHERIC TANK TOP STIFFENER> is a <RECTANGULAR ATMOSPHERIC TANK STIFFENER> and a <TOP STIFFENER> on the top face of a rectangular atmospheric tank. |  |  | dm:ClassOfInanimatePhysicalObject
ARTEFACT | STIFFENER |  |  | SIDE STIFFENER |  |  | rdl:RDS288854 |  | A <SIDE STIFFENER> is an <ARTEFACT> and a <STIFFENER> that is a construction item intended to increase stiffness in a construction with side plate |  |  | dm:ClassOfInanimatePhysicalObject
PLATE | STIFFENER |  |  | STIFFENER PLATE |  |  | rdl:RDS287279 |  | An <STIFFENER PLATE> is a <PLATE> and an <STIFFENER> and the function of stiffening a structure by use of a <PLATE> |  |  | dm:ClassOfInanimatePhysicalObject
ARTEFACT | STIFFENER |  |  | STIFFENER RING |  |  | rdl:RDS285974 |  | A <STIFFENER RING> is an <ARTEFACT> and a <STIFFENER> with a cross section in various shapes like L,I ,T etc or any other shape attached to a vessel either inside or outside of the vessel.These are required to reduce the compressive stress induced in the shell due to external pressure and helps in reduction in thickness of shell and thereby economic design |  |  | dm:ClassOfInanimatePhysicalObject
ARTEFACT | STIFFENER |  |  | TOP STIFFENER |  |  | rdl:RDS288899 |  | A <TOP STIFFENER> is an <ARTEFACT> and a <STIFFENER> that is a construction item intended to increase stiffness in a construction with top plates |  |  | dm:ClassOfInanimatePhysicalObject