## Sheet1
FunctionalObject |  | SUBSTATION |  |  |  | rdl:RDS957959 |  | A <SUBSTATION> is a <FunctionalObject> at which electrical current is switched, transformed, or converted, intermediate in rank between a generating station and a low-tension distribution network |  |  |  | dm:ClassOfFunctionalObject
ARTEFACT | SUBSTATION |  | ASSOCIATED PHASE LAYOUT SUBSTATION |  |  |  | rdl:RDS959084 |  | An <ASSOCIATED PHASE LAYOUT SUBSTATION> is an <ARTEFACT> and a <SUBSTATION> having a layout in which the conductors relating to the three phases of the same circuit are located side by side |  |  |  | dm:ClassOfInanimatePhysicalObject
ARTEFACT | SUBSTATION |  | ATTENDED SUBSTATION |  |  |  | rdl:RDS959219 |  | An <ATTENDED SUBSTATION> is an <ARTEFACT> and a <SUBSTATION> that is operated by personnel during the normal working hours and otherwise as necessary |  |  |  | dm:ClassOfInanimatePhysicalObject
ARTEFACT | SUBSTATION |  | CONVERTER SUBSTATION |  |  |  | rdl:RDS958229 |  | A <CONVERTER SUBSTATION> is an <ARTEFACT> and a <SUBSTATION> including converters and the main function of which is to convert alternating current into direct current or vice versa |  |  |  | dm:ClassOfInanimatePhysicalObject
ARTEFACT | SUBSTATION |  | DOUBLE BUSBAR SUBSTATION |  |  |  | rdl:RDS958634 |  | A <DOUBLE BUSBAR SUBSTATION> is an <ARTEFACT> and a <SUBSTATION> in which the lines and transformers are connected via two busbars by means of selectors |  |  |  | dm:ClassOfInanimatePhysicalObject
DOUBLE BUSBAR SUBSTATION |  |  |  | ONE-AND-A-HALF BREAKER ARRANGEMENT |  |  |  | rdl:RDS959039 |  | An <ONE-AND-A-HALF BREAKER ARRANGEMENT> is a <DOUBLE BUSBAR SUBSTATION> where, for two circuits, three circuit-breakers are connected in series between the two busbars, the circuits being connected on each side of the central circuit-breaker. |  |  |  | dm:ClassOfInanimatePhysicalObject
DOUBLE BUSBAR SUBSTATION |  |  |  | TWO-BREAKER ARRANGEMENT |  |  |  | rdl:RDS958994 |  | A <TWO-BREAKER ARRANGEMENT> is a <DOUBLE BUSBAR SUBSTATION> in which the selectors are circuit-breakers. |  |  |  | dm:ClassOfInanimatePhysicalObject
ARTEFACT | SUBSTATION |  | FREQUENCY CONVERTER SUBSTATION |  |  |  | rdl:RDS958274 |  | A <FREQUENCY CONVERTER SUBSTATION> is an <ARTEFACT> and a <SUBSTATION> in which an ac current at a given frequency is converted into an ac current at another frequency |  |  |  | dm:ClassOfInanimatePhysicalObject
ARTEFACT | SUBSTATION |  | GAS INSULATED METAL-ENCLOSED SUBSTATION |  |  |  | rdl:RDS959309 |  | A <GAS INSULATED METAL-ENCLOSED SUBSTATION> is an <ARTEFACT> and a <SUBSTATION> that is made up with only gas insulated metal enclosed switchgear |  |  |  | dm:ClassOfInanimatePhysicalObject
ARTEFACT | SUBSTATION |  | INDOOR SUBSTATION |  |  |  | rdl:RDS959354 |  | An <INDOOR SUBSTATION> is an <ARTEFACT> and a <SUBSTATION> sheltered from external weather conditions by being installed within a building |  |  |  | dm:ClassOfInanimatePhysicalObject
ARTEFACT | SUBSTATION |  | KIOSK SUBSTATION |  |  |  | rdl:RDS959444 |  | A <KIOSK SUBSTATION> is an <ARTEFACT> and a <SUBSTATION> that is compact, often prefabricated and used only for distribution purposes |  |  |  | dm:ClassOfInanimatePhysicalObject
ARTEFACT | SUBSTATION |  | MANNED SUBSTATION |  |  |  | rdl:RDS958319 |  | A <MANNED SUBSTATION> is an <ARTEFACT> and a <SUBSTATION> that is locally operated by personnel working within the substation |  |  |  | dm:ClassOfInanimatePhysicalObject
MANNED SUBSTATION |  |  |  | MASTER SUBSTATION |  |  |  | rdl:RDS958499 |  | A <MASTER SUBSTATION> is a <MANNED SUBSTATION> from which remotely controlled substations are controlled. |  |  |  | dm:ClassOfInanimatePhysicalObject
MANNED SUBSTATION |  |  |  | PERMANENTLY MANNED SUBSTATION |  |  |  | rdl:RDS958409 |  | A <PERMANENTLY MANNED SUBSTATION> is a <MANNED SUBSTATION> that is continuously controlled by personnel who are stationed at the substation. |  |  |  | dm:ClassOfInanimatePhysicalObject
ARTEFACT | SUBSTATION |  | MIXED PHASE LAYOUT SUBSTATION |  |  |  | rdl:RDS959174 |  | A <MIXED PHASE LAYOUT SUBSTATION> is an <ARTEFACT> and a <SUBSTATION> and a layout in which the busbars are arranged as a separated phase layout but the bay circuits are arranged as associated phase layout |  |  |  | dm:ClassOfInanimatePhysicalObject
ARTEFACT | SUBSTATION |  | OPEN TYPE SUBSTATION |  |  |  | rdl:RDS959264 |  | An <OPEN TYPE SUBSTATION> is an <ARTEFACT> and a <SUBSTATION> in which the insulation to earth and between phase conductors is mainly provided by air at atmospheric pressure and in which some live parts are not enclosed |  |  |  | dm:ClassOfInanimatePhysicalObject
ARTEFACT | SUBSTATION |  | OUTDOOR SUBSTATION |  |  |  | rdl:RDS959399 |  | An <OUTDOOR SUBSTATION> is an <ARTEFACT> and a <SUBSTATION> that is designed and installed to withstand external weather conditions |  |  |  | dm:ClassOfInanimatePhysicalObject
OUTDOOR SUBSTATION |  |  |  | POLE-MOUNTED SUBSTATION |  |  |  | rdl:RDS959534 |  | A <POLE-MOUNTED SUBSTATION> is an <OUTDOOR SUBSTATION> that is a distribution substation, mounted on one or more poles. |  |  |  | dm:ClassOfInanimatePhysicalObject
ARTEFACT | SUBSTATION |  | SEPARATED PHASE LAYOUT SUBSTATION |  |  |  | rdl:RDS959129 |  | A <SEPARATED PHASE LAYOUT SUBSTATION> is an <ARTEFACT> and a <SUBSTATION> having a layout in which the conductors of different circuits, relating to the same phase, are located side by side |  |  |  | dm:ClassOfInanimatePhysicalObject
ARTEFACT | SUBSTATION |  | SINGLE BUSBAR SUBSTATION |  |  |  | rdl:RDS958589 |  | A <SINGLE BUSBAR SUBSTATION> is an <ARTEFACT> and a <SUBSTATION> in which the lines and transformers are connected to one busbar only |  |  |  | dm:ClassOfInanimatePhysicalObject
SINGLE BUSBAR SUBSTATION |  |  |  | MESH SUBSTATION |  |  |  | rdl:RDS958769 |  | A <MESH SUBSTATION> is a <SINGLE BUSBAR SUBSTATION> in which the busbar is formed as a closed loop with circuit breakers in series within the loop. |  |  |  | dm:ClassOfInanimatePhysicalObject
MESH SUBSTATION |  |  |  |  | FOUR-SWITCH MESH SUBSTATION |  |  |  | rdl:RDS958814 |  | A <FOUR-SWITCH MESH SUBSTATION> is a <MESH SUBSTATION> having a busbar of square configuration with a switch or a circuit-breaker within each side. |  |  |  | dm:ClassOfInanimatePhysicalObject
MESH SUBSTATION |  |  |  |  | FOUR-SWITCH MESH SUBSTATION WITH MESH OPENING DISCONNECTORS |  |  |  | rdl:RDS958949 |  | A <FOUR-SWITCH MESH SUBSTATION WITH MESH OPENING DISCONNECTORS> is a <MESH SUBSTATION>, the busbar of which comprises both circuit-breakers and disconnectors. |  |  |  | dm:ClassOfInanimatePhysicalObject
MESH SUBSTATION |  |  |  |  | THREE-SWITCH MESH SUBSTATION WITH BYPASS |  |  |  | rdl:RDS958859 |  | A <THREE-SWITCH MESH SUBSTATION WITH BYPASS> is a <MESH SUBSTATION> with usually two feeders and two transformers, the fourth circuit-breaker of the four-switch mesh substation is replaced by a bypass with one or two disconnectors. |  |  |  | dm:ClassOfInanimatePhysicalObject
SINGLE BUSBAR SUBSTATION |  |  |  | RING SUBSTATION |  |  |  | rdl:RDS958724 |  | A <RING SUBSTATION> is a <SINGLE BUSBAR SUBSTATION> in which the busbar is formed as a closed loop with only disconnectors in series within the loop. |  |  |  | dm:ClassOfInanimatePhysicalObject
ARTEFACT | SUBSTATION |  | SWITCHING SUBSTATION |  |  |  | rdl:RDS958004 |  | A <SWITCHING SUBSTATION> is an <ARTEFACT> and a <SUBSTATION> that includes switchgear and usually busbars, but no power transformers |  |  |  | dm:ClassOfInanimatePhysicalObject
ARTEFACT | SUBSTATION |  | TAPPED SUBSTATION |  |  |  | rdl:RDS1011689 |  | A <TAPPED SUBSTATION> is an <ARTEFACT> and a <SUBSTATION> that is a single supply substation fed from a single branch line |  |  |  | dm:ClassOfInanimatePhysicalObject
ARTEFACT | SUBSTATION |  | TRACTION SUBSTATION |  |  |  | rdl:RDS958184 |  | A <TRACTION SUBSTATION> is an <ARTEFACT> and a <SUBSTATION>, the main function of which is to supply a traction system |  |  |  | dm:ClassOfInanimatePhysicalObject
ARTEFACT | SUBSTATION |  | TRANSFORMER SUBSTATION |  |  |  | rdl:RDS958049 |  | A <TRANSFORMER SUBSTATION> is an <ARTEFACT> and a <SUBSTATION> containing power transformers interconnecting two or more networks of different voltages |  |  |  | dm:ClassOfInanimatePhysicalObject
TRANSFORMER SUBSTATION |  |  |  | STEP-DOWN SUBSTATION |  |  |  | rdl:RDS958139 |  | A <STEP-DOWN SUBSTATION> is a <TRANSFORMER SUBSTATION> in which the outgoing power from the transformers is at a lower voltage than the incoming power. |  |  |  | dm:ClassOfInanimatePhysicalObject
TRANSFORMER SUBSTATION |  |  |  | STEP-UP SUBSTATION |  |  |  | rdl:RDS958094 |  | A <STEP-UP SUBSTATION> is a <TRANSFORMER SUBSTATION> in which the outgoing power from the transformers is at a higher voltage than the incoming power. |  |  |  | dm:ClassOfInanimatePhysicalObject
ARTEFACT | SUBSTATION |  | TRIPLE BUSBAR SUBSTATION |  |  |  | rdl:RDS958679 |  | A <TRIPLE BUSBAR SUBSTATION> is an <ARTEFACT> and a <SUBSTATION> in which the lines and transformers are connected via three busbars by means of selectors |  |  |  | dm:ClassOfInanimatePhysicalObject
ARTEFACT | SUBSTATION |  | UNDERGROUND SUBSTATION |  |  |  | rdl:RDS959489 |  | A <UNDERGROUND SUBSTATION> is an <ARTEFACT> and a <SUBSTATION> that is built to operate underground |  |  |  | dm:ClassOfInanimatePhysicalObject
ARTEFACT | SUBSTATION |  | UNMANNED SUBSTATION |  |  |  | rdl:RDS958364 |  | A <UNMANNED SUBSTATION> is an <ARTEFACT> and a <SUBSTATION> that is operated by personnel who are not stationed at the substation |  |  |  | dm:ClassOfInanimatePhysicalObject
UNMANNED SUBSTATION |  |  |  | REMOTELY CONTROLLED SUBSTATION |  |  |  | rdl:RDS958454 |  | A <REMOTELY CONTROLLED SUBSTATION> is a <UNMANNED SUBSTATION> that is controlled by means of telecontrol devices. |  |  |  | dm:ClassOfInanimatePhysicalObject
REMOTELY CONTROLLED SUBSTATION |  |  |  |  | SATELLITE SUBSTATION |  |  |  | rdl:RDS958544 |  | A <SATELLITE SUBSTATION> is a <REMOTELY CONTROLLED SUBSTATION>, controlled by a master substation. |  |  |  | dm:ClassOfInanimatePhysicalObject