## Sheet1
FunctionalObject |  | TERMINATOR | [5 empty] | rdl:RDS2220015 |  | A <TERMINATOR> is a <FunctionalObject> that is capable of <TERMINATING> something | [5 empty] | dm:ClassOfFunctionalObject
ARTEFACT | TERMINATOR |  | CABLE TERMINATOR | [5 empty] | rdl:RDS483794 |  | A <CABLE TERMINATOR> is an <ARTEFACT> and a <TERMINATOR> fitted to the end of a cable to ensure electrical connection with other parts of the system and to maintain the insulation up to the point of connection | [5 empty] | dm:ClassOfInanimatePhysicalObject
CABLE TERMINATOR |  |  |  | PLUG-IN TERMINATOR | [5 empty] | rdl:RDS950264 |  | A <PLUG-IN TERMINATOR> is a <CABLE TERMINATOR> permitting the connection or the disconnection of the cable to other equipment, with or without voltage, generally in the absence of load current | [5 empty] | dm:ClassOfInanimatePhysicalObject
ELECTRICAL CONNECTOR | PLUG-IN TERMINATOR |  |  |  | JACK | [5 empty] | rdl:RDS964079 |  | A <JACK> is an <ELECTRICAL CONNECTOR> and a <PLUG-IN TERMINATOR> | [5 empty] | dm:ClassOfInanimatePhysicalObject
JACK | [5 empty] | COAXIAL JACK | [5 empty] | rdl:RDS5764412 |  | A <COAXIAL JACK> is a <JACK> designed to attach to free end of <COAXIAL CABLE>. | [5 empty] | dm:ClassOfInanimatePhysicalObject
COAXIAL JACK | [6 empty] | MALE COAXIAL JACK | [5 empty] | rdl:RDS11499414 |  | A <MALE COAXIAL JACK> is a <COAXIAL JACK> that is a male jack for <COAXIAL CABLE>. | [5 empty] | dm:ClassOfInanimatePhysicalObject
JACK | [5 empty] | MICRO JACK | [5 empty] | rdl:RDS5764998 |  | A <MICRO JACK> is a <JACK> that is a micro plug. | [5 empty] | dm:ClassOfInanimatePhysicalObject
CABLE TERMINATOR |  |  |  | SEALING END | [5 empty] | rdl:RDS950129 |  | A <SEALING END> is a <CABLE TERMINATOR> providing a seal to the end of the cable from the external environment and maintaining the pressure, if any, of the cable system | [5 empty] | dm:ClassOfInanimatePhysicalObject
CABLE TERMINATOR |  |  |  | SHRINKABLE TERMINATION | [5 empty] | rdl:RDS6622983 |  | A <SHRINKABLE TERMINATION> is a <CABLE TERMINATOR> that is prefabricated and designed to be shrunk on to a prepared cable end | [5 empty] | dm:ClassOfInanimatePhysicalObject
CABLE TERMINATOR |  |  |  | SLIP-ON TERMINATION | [5 empty] | rdl:RDS6623163 |  | A <SLIP-ON TERMINATION> is a <CABLE TERMINATOR> that is prefabricated and designed to be slipped on to a prepared cable end | [5 empty] | dm:ClassOfInanimatePhysicalObject
CABLE TERMINATOR |  |  |  | TERMINAL END | [5 empty] | rdl:RDS1111229 |  | A <TERMINAL END> is a <CABLE TERMINATOR> where a cable core is prepared for attachment to a terminal | [5 empty] | dm:ClassOfInanimatePhysicalObject
TERMINAL END |  |  |  |  | PRE-INSULATED TERMINAL END | [5 empty] | rdl:RDS962594 |  | A <PRE-INSULATED TERMINAL END> is a <TERMINAL END> having a barrel with a permanent layer of insulation through which a crimp is made. | [5 empty] | dm:ClassOfInanimatePhysicalObject
CABLE TERMINATOR |  |  |  | TERMINATION PANEL | [5 empty] | rdl:RDS1295598271 |  | A <TERMINATION PANEL> is a <CABLE TERMINATOR> intended for the termination of cables | [5 empty] | dm:ClassOfInanimatePhysicalObject
TERMINATION PANEL |  |  |  |  | PATCH PANEL | [5 empty] | rdl:RDS1322368391 |  | A <PATCH PANEL> is a <TERMINATION PANEL> that houses cable connections. | [5 empty] | dm:ClassOfInanimatePhysicalObject
ARTEFACT | TERMINATOR |  | PIPING NETWORK TERMINATOR | [5 empty] | rdl:RDS270944 |  | A <PIPING NETWORK TERMINATOR> is an <ARTEFACT> and a <TERMINATOR> that is a termination point of a <PIPING NETWORK SYSTEM> | [5 empty] | dm:ClassOfInanimatePhysicalObject
PIPING NETWORK TERMINATOR | SUBSEA FIXED STRUCTURE |  |  | PIPELINE END TERMINAL | [5 empty] | rdl:RDS16557108 |  | A <PIPELINE END TERMINAL> is a <PIPING NETWORK TERMINATOR> and a <SUBSEA FIXED STRUCTURE> in a subsea flowline | [5 empty] | dm:ClassOfInanimatePhysicalObject
PIPELINE END TERMINAL |  |  |  |  | RISER BASE | [5 empty] | rdl:RDS285164 |  | A <RISER BASE> is a <PIPELINE END TERMINAL> that forms the termination of a subsea flowline where it is connected to a riser. | [5 empty] | dm:ClassOfInanimatePhysicalObject
RISER BASE | [5 empty] | GAS LIFT RISER BASE | [5 empty] | rdl:RDS16557018 |  | A <GAS LIFT RISER BASE> is a <RISER BASE> with equipment for facilititating gas lift. | [5 empty] | dm:ClassOfInanimatePhysicalObject