## Sheet1
FunctionalObject |  |  | TOOL | [5 empty] | rdl:RDS8647467 |  | A <TOOL> is a <FunctionalObject> that is anything used as a means of accomplishing a task or purpose | [5 empty] | dm:ClassOfFunctionalObject
ARTEFACT | TOOL |  |  | ALLEN KEY | [5 empty] | rdl:RDS7294625 |  | An <ALLEN KEY> is an <ARTEFACT> and a <TOOL> that is a wrench that is furnished with a hexagonal outer shaped end intended to fit into an Allen screw head | [5 empty] | dm:ClassOfInanimatePhysicalObject
ARTEFACT | TOOL |  |  | APPARATUS | [5 empty] | rdl:RDS2223003 |  | An <APPARATUS> is an <ARTEFACT> and a <TOOL> that is technical equipment or machinery needed for a particular activity or purpose | [5 empty] | dm:ClassOfInanimatePhysicalObject
APPARATUS |  |  |  |  | HYDRAULIC APPARATUS | [5 empty] | rdl:RDS2229174 |  | A <HYDRAULIC APPARATUS> is an <APPARATUS> that is hydraulically powered | [5 empty] | dm:ClassOfInanimatePhysicalObject
DRAWWORKS | HYDRAULIC APPARATUS |  |  |  |  | HYDRAULIC DRAWWORKS | [5 empty] | rdl:RDS1287864871 |  | A <HYDRAULIC DRAWWORKS> is a <DRAWWORKS> and an <HYDRAULIC APPARATUS> that is operated by hydraulic power | [5 empty] | dm:ClassOfInanimatePhysicalObject
HYDRAULIC APPARATUS | PRESS(machine) |  |  |  |  | HYDRAULIC PRESS | [5 empty] | rdl:RDS499409 |  | A <HYDRAULIC PRESS> is a <PRESS(machine)> and a <HYDRAULIC APPARATUS> that is hydraulically powered and is upstroke, downstroke or horizontal | [5 empty] | dm:ClassOfInanimatePhysicalObject
HYDRAULIC APPARATUS | STARTER |  |  |  |  | HYDRAULIC STARTER | [5 empty] | rdl:RDS5778944 |  | A <HYDRAULIC STARTER> is a <HYDRAULIC APPARATUS> and a <STARTER> in which the force for closing the main contacts is provided exclusively by hydraulic energy | [5 empty] | dm:ClassOfInanimatePhysicalObject
APPARATUS |  |  |  |  | WHITE GOODS | [5 empty] | rdl:RDS2222089 |  | A <WHITE GOODS> is an <APPARATUS> that is a type of large electrical apparatus, used domestically, such as refrigerators and washing machines, typically white in colour | [5 empty] | dm:ClassOfInanimatePhysicalObject
WHITE GOODS | [5 empty] | DISHWASHER | [5 empty] | rdl:RDS16044373 |  | A <DISHWASHER> is a <WHITE GOODS> that is a power-operated machine for washing dishes, cutlery, etc | [5 empty] | dm:ClassOfInanimatePhysicalObject
WHITE GOODS | [5 empty] | WASHING MACHINE | [5 empty] | rdl:RDS16044260 |  | A <WASHING MACHINE> is a <WHITE GOODS> for washing clothes, cloth, etc | [5 empty] | dm:ClassOfInanimatePhysicalObject
ARTEFACT | TOOL |  |  | BAR CLAMP | [5 empty] | rdl:RDS6008724 |  | A <BAR CLAMP> is an <ARTEFACT> and a <TOOL> that is consisting of an elongated beam, a tail-stop clamp, and a head clamp slideably mounted on the beam for axial movement relative to the tail-stop | [5 empty] | dm:ClassOfInanimatePhysicalObject
ARTEFACT | TOOL |  |  | CALIPER | [5 empty] | rdl:RDS13024360 |  | A <CALIPER> is an <ARTEFACT> and a <TOOL> that is an instrument, consisting of a pair of hinged legs, used to measure external and internal dimensions | [5 empty] | dm:ClassOfInanimatePhysicalObject
ARTEFACT | LIFTING DEVICE | TOOL |  | CHRISTMAS TREE LIFTING TOOL | [5 empty] | rdl:RDS16708105 |  | A <CHRISTMAS TREE LIFTING TOOL> is an <ARTEFACT> and a <LIFTING DEVICE> and a <TOOL> for lifting and handling a subsea christmas tree during transport and installation | [5 empty] | dm:ClassOfInanimatePhysicalObject
ARTEFACT | TOOL |  |  | COMPRESSOR TOOL | [5 empty] | rdl:RDS13610165 |  | A <COMPRESSOR TOOL> is an <ARTEFACT> and a <TOOL> that is intended for being used on a compressor | [5 empty] | dm:ClassOfInanimatePhysicalObject
TOOL |  |  |  | CUTTER | [5 empty] | rdl:RDS11589985 |  | A <CUTTER> is a <TOOL> that is capable of <CUTTING> | [5 empty] | dm:ClassOfFunctionalObject
ARTEFACT | CUTTER |  |  |  | BOLT CUTTER | [5 empty] | rdl:RDS621179 |  | A <BOLT CUTTER> is an <ARTEFACT> and a <CUTTER> intended for cutting bolts | [5 empty] | dm:ClassOfInanimatePhysicalObject
ARTEFACT | CUTTER |  |  |  | CUTTER ROLLER | [5 empty] | rdl:RDS5994684 |  | A <CUTTER ROLLER> is an <ARTEFACT> and a <CUTTER> consisting of a circular metal disk with hardened rim or teeth, mounted on bearings set in the rotating face of a TBM and rolled in an arc across the rock face under force; the resulting concentration of force or of stress spalls the rock | [5 empty] | dm:ClassOfInanimatePhysicalObject
ARTEFACT | CUTTER |  |  |  | CUTTING TOOL | [5 empty] | rdl:RDS1707509881 |  | A <CUTTING TOOL> is an <ARTEFACT> and a <CUTTER> for the separation of a physical object, or a portion of a physical object, into two portions, through the application of an acutely directed force, or to remove material from the workpiece by means of shear deformation | [5 empty] | dm:ClassOfInanimatePhysicalObject
CUTTING TOOL | [5 empty] | DRILL BIT | [5 empty] | rdl:RDS1707471151 |  | A <DRILL BIT> is a <CUTTING TOOL> used to create cylindrical holes. | [5 empty] | dm:ClassOfInanimatePhysicalObject
DRILL BIT | WELLBORE REFERENCE | [5 empty] | ROCK DRILL BIT | [5 empty] | rdl:RDS5764367 |  | A <ROCK DRILL BIT> is a <DRILL> that is the rock cutting or pulverizing tool or head at the end of a drill string. It has a <WELLBORE REFERENCE FUNCTION> since it is at the end of a drill string. | [5 empty] | dm:ClassOfInanimatePhysicalObject
ROCK DRILL BIT | [7 empty] | CORE DRILL BIT | [5 empty] | rdl:RDS5764564 |  | A <CORE DRILL BIT> is a <ROCK DRILL BIT> that is a rotating hollow drill bit for cutting and removing plug shaped rock samples from a borehole, especially a <WELLBORE>. | [5 empty] | dm:ClassOfInanimatePhysicalObject
CORE DRILL BIT | DIAMOND DRILL BIT | [7 empty] | DIAMOND CORE DRILL BIT | [5 empty] | rdl:RDS16809724 |  | A <DIAMOND CORE DRILL BIT> is a <CORE DRILL BIT> and a <DIAMOND DRILL BIT> that uses natural diamonds. | [5 empty] | dm:ClassOfInanimatePhysicalObject
CORE DRILL BIT | PDC DRILL BIT | [7 empty] | PDC CORE DRILL BIT | [5 empty] | rdl:RDS16809502 |  | A <PDC CORE DRILL BIT> is a <CORE DRILL BIT> and a <PDC DRILL BIT> | [5 empty] | dm:ClassOfInanimatePhysicalObject
ROCK DRILL BIT | [7 empty] | DIAMOND DRILL BIT | [5 empty] | rdl:RDS16809662 |  | A <DIAMOND DRILL BIT> is a <ROCK DRILL BIT> that uses natural diamonds to shear rock, the diamonds usually embedded into a carbide base matrix. | [5 empty] | dm:ClassOfInanimatePhysicalObject
ROCK DRILL BIT | [7 empty] | DULL ROCK DRILL BIT | [5 empty] | rdl:RDS1711800911 |  | A <DULL ROCK DRILL BIT> is a <ROCK DRILL BIT> that shows sign of tear and wear. | [5 empty] | dm:ClassOfInanimatePhysicalObject
ROCK DRILL BIT | [7 empty] | FISHTAIL DRILL BIT | [5 empty] | rdl:RDS5994436 |  | A <FISHTAIL DRILL BIT> is a <ROCK DRILL BIT> where the cutting tool is formed as a fish tail. | [5 empty] | dm:ClassOfInanimatePhysicalObject
ROCK DRILL BIT | [7 empty] | FIXED CUTTER DRILL BIT | [5 empty] | rdl:RDS1700596841 |  | A <FIXED CUTTER DRILL BIT> is a <ROCK DRILL BIT> where there are no moving parts, but drilling occurs due to percussion or rotation of the drill string. | [5 empty] | dm:ClassOfInanimatePhysicalObject
FIXED CUTTER DRILL BIT | [8 empty] | PDC DRILL BIT | [5 empty] | rdl:RDS5994560 |  | A <PDC DRILL BIT> is a <FIXED CUTTER DRILL BIT> that uses polycrystalline diamond compact (PDC) cutters to shear rock with a continuos scraping or milling motion. | [5 empty] | dm:ClassOfInanimatePhysicalObject
ROCK DRILL BIT | [7 empty] | PERCUSSION DRILL BIT | [5 empty] | rdl:RDS5994374 |  | A <PERCUSSION DRILL BIT> is a <ROCK DRILL BIT> designed to disintegrate a formation by repetitive striking action. | [5 empty] | dm:ClassOfInanimatePhysicalObject
ROCK DRILL BIT | [7 empty] | ROLLER CONE DRILL BIT | [5 empty] | rdl:RDS5764519 |  | A <ROLLER CONE DRILL BIT> is a <ROCK DRILL BIT> having one or more separately rotating cone shaped cutting tools. The bit uses a crushing motion to penetrate the rock. | [5 empty] | dm:ClassOfInanimatePhysicalObject
ROLLER CONE DRILL BIT | [8 empty] | INSERT ROLLER DRILL BIT | [5 empty] | rdl:RDS17429729 |  | An <INSERT ROLLER DRILL BIT> is a <ROLLER CONE DRILL BIT> where the cutting tools are located on a specially shaped insert protruding from the bit face. | [5 empty] | dm:ClassOfInanimatePhysicalObject
ROLLER CONE DRILL BIT | [8 empty] | MILLED TOOTH ROLLER DRILL BIT | [5 empty] | rdl:RDS17430029 |  | A <MILLED TOOTH ROLLER DRILL BIT> is a <ROLLER CONE DRILL BIT> where the cutting tools are teeth milled out on the roller cone surface. | [5 empty] | dm:ClassOfInanimatePhysicalObject
BOREHOLE REAMER | ROLLER CONE DRILL BIT | [7 empty] | ROLLER CONE REAMING BIT | [5 empty] | rdl:RDS17430125 |  | A <ROLLER CONE REAMING BIT> is a <ROLLER CONE DRILL BIT> and a <BOREHOLE REAMER> that is a reaming bit using roller cutters. | [5 empty] | dm:ClassOfInanimatePhysicalObject
ROLLER CONE DRILL BIT | [8 empty] | STEEL TOOTH DRILL BIT | [5 empty] | rdl:RDS1700621701 |  | A <STEEL TOOTH DRILL BIT> is a <ROLLER CONE DRILL BIT> with steel teeth. | [5 empty] | dm:ClassOfInanimatePhysicalObject
ROCK DRILL BIT | [7 empty] | SCREWTYPE DRILL BIT | [5 empty] | rdl:RDS5994498 |  | A <SCREWTYPE DRILL BIT> is a <ROCK DRILL BIT> where the cutting tool is formed as a helix screw. | [5 empty] | dm:ClassOfInanimatePhysicalObject
ROCK DRILL BIT | [7 empty] | TSD DRILL BIT | [5 empty] | rdl:RDS16809600 |  | A <TSD DRILL BIT> is a <ROCK DRILL BIT> that uses thermally stable diamond (TSD) cutters to shear rock with a continuos scraping or milling motion. | [5 empty] | dm:ClassOfInanimatePhysicalObject
CUTTING TOOL | [5 empty] | SAW | [5 empty] | rdl:RDS7038730 |  | A <SAW> is a <CUTTING TOOL> that is a hand or power tool or a machine intended to cut hard material (as wood, metal, or bone) and equipped usually with a toothed blade or disk. | [5 empty] | dm:ClassOfInanimatePhysicalObject
SAW | [6 empty] | ELECTRIC SAW | [5 empty] | rdl:RDS891584 |  | An <ELECTRIC SAW> is a <SAW> that is powered by an electric motor. | [5 empty] | dm:ClassOfInanimatePhysicalObject
SAW | [6 empty] | METAL SAW | [5 empty] | rdl:RDS499319 |  | A <METAL SAW> is a <SAW> intended to cut metal. | [5 empty] | dm:ClassOfInanimatePhysicalObject
ARTEFACT | CUTTER |  |  |  | WELL CASING CUTTER | [5 empty] | rdl:RDS17506403 |  | A <WELL CASING CUTTER> is an <ARTEFACT> and a <CUTTER> using rotating knives to cut a hole in well casing | [5 empty] | dm:ClassOfInanimatePhysicalObject
ARTEFACT | TOOL |  |  | DEFIBRILLATOR | [5 empty] | rdl:RDS1330047681 |  | A <DEFIBRILLATOR> is an <ARTEFACT> and a <TOOL> that is a portable electronic device that automatically diagnoses the life threatening cardiac arrhythmias of ventricular fibrillation and ventricular tachycardia in a patient, and is able to treat them through defibrillation, the application of electrical therapy which stops the arrhythmia, allowing the heart to reestablish an effective rhythm | [5 empty] | dm:ClassOfInanimatePhysicalObject
ARTEFACT | TOOL |  |  | DRIFT MANDREL | [5 empty] | rdl:RDS7606608 |  | A <DRIFT MANDREL> is an <ARTEFACT> and a <TOOL> that is a cylinder, machined to specified dimensions, that is passed through a pipe to locate obstructions and/or to assess compliance with the appropriate specifications | [5 empty] | dm:ClassOfInanimatePhysicalObject
ARTEFACT | TOOL |  |  | EARTHING TEST SET | [5 empty] | rdl:RDS873629 |  | An <EARTHING TEST SET> is an <ARTEFACT> and a <TOOL> for testing the resistance to earth | [5 empty] | dm:ClassOfInanimatePhysicalObject
ARTEFACT | TOOL |  |  | ELECTRICAL TEST SET | [5 empty] | rdl:RDS6589250 |  | An <ELECTRICAL TEST SET> is an <ARTEFACT> and a <TOOL> intended to test an electric circuit or device | [5 empty] | dm:ClassOfInanimatePhysicalObject
ARTEFACT | TOOL |  |  | FLANGE TOOL | [5 empty] | rdl:RDS13610210 |  | A <FLANGE TOOL> is an <ARTEFACT> and a <TOOL> that is intended for being used on a flange | [5 empty] | dm:ClassOfInanimatePhysicalObject
ARTEFACT | TOOL |  |  | HAMMER | [5 empty] | rdl:RDS2224291 |  | A <HAMMER> is an <ARTEFACT> and a <TOOL> that provides the user with the capability of <HAMMERING> | [5 empty] | dm:ClassOfInanimatePhysicalObject
HAMMER |  |  |  |  | SLEDGEHAMMER | [5 empty] | rdl:RDS2224292 |  | A <SLEDGEHAMMER> is a <HAMMER> with a large, flat, often metal head, the size of which allowing the application of more force, distributed over a wider area, than other hammers of similar size | [5 empty] | dm:ClassOfInanimatePhysicalObject
ARTEFACT | TOOL |  |  | INSPECTION TOOL | [5 empty] | rdl:RDS8649380 |  | An <INSPECTION TOOL> is an <ARTEFACT> and a <TOOL> which is suitable for inspection | [5 empty] | dm:ClassOfInanimatePhysicalObject
ARTEFACT | TOOL |  |  | IRON ROUGHNECK | [5 empty] | rdl:RDS2224588 |  | An <IRON ROUGHNECK> is an <ARTEFACT> and a <TOOL> for <CONNECTING> and <DISCONNECTING> a <DRILL PIPE>. Whether pipe is being fed into the wellbore or it is being taken out, the iron roughneck uses a rotary table and torque wrench(es) to make up or break down pipe | [5 empty] | dm:ClassOfInanimatePhysicalObject
ARTEFACT | TOOL |  |  | LATHE | [5 empty] | rdl:RDS1299805331 |  | A <LATHE> is an <ARTEFACT> and a <TOOL> that rotates a workpiece on its axis to perform various operations such as cutting, sanding, knurling, drilling, or deformation, facing, turning, with tools that are applied to the workpiece to create an object with symmetry about an axis of rotation | [5 empty] | dm:ClassOfInanimatePhysicalObject
ARTEFACT | TOOL |  |  | LIFTING TOOL | [5 empty] | rdl:RDS13610255 |  | A <LIFTING TOOL> is an <ARTEFACT> and a <TOOL> that is intended for being used for lifting purposes | [5 empty] | dm:ClassOfInanimatePhysicalObject
ARTEFACT | TOOL |  |  | LINE THROWING APPLIANCE | [5 empty] | rdl:RDS1330258951 |  | A <LINE THROWING APPLIANCE> is an <ARTEFACT> and a <TOOL> that is designed to throw weighted ropes known as lines over long distances. It uses a variety of launching methods and can be used for numerous maritime applications | [5 empty] | dm:ClassOfInanimatePhysicalObject
ARTEFACT | TOOL |  |  | MANDREL | [5 empty] | rdl:RDS5793102 |  | A <MANDREL> is an <ARTEFACT> and a <TOOL> that is an accurately turned rod over which metal is forged, drawn or shaped during working so as to create or preserve a desired axial cavity | [5 empty] | dm:ClassOfInanimatePhysicalObject
ARTEFACT | TOOL |  |  | PIG TRAP | [5 empty] | rdl:RDS13027840 |  | A <PIG TRAP> is an <ARTEFACT> and a <TOOL> that is a pipeline maintenance tool, which includes a launcher and receiver, introducing a <PIPE PIG> into the line | [5 empty] | dm:ClassOfInanimatePhysicalObject
ARTEFACT | TOOL |  |  | PULLING TOOL | [5 empty] | rdl:RDS13610300 |  | A <PULLING TOOL> is an <ARTEFACT> and a <TOOL> that is used for pulling the drillpipe and bit out of the hole | [5 empty] | dm:ClassOfInanimatePhysicalObject
ARTEFACT | TOOL |  |  | REAMER | [5 empty] | rdl:RDS17544217 |  | A <REAMER> is an <ARTEFACT> and a <TOOL> for widening a bore or hole | [5 empty] | dm:ClassOfInanimatePhysicalObject
REAMER |  |  |  |  | BOREHOLE REAMER | [5 empty] | rdl:RDS16455168 |  | A <BOREHOLE REAMER> is a <REAMER> used to crush or cut rock in order to enlarge an undergauge hole to gauge, ream out ledges, remove keyseats and straighten the borehole. | [5 empty] | dm:ClassOfInanimatePhysicalObject
BOREHOLE REAMER | [5 empty] | KEYSEAT WIPER | [5 empty] | rdl:RDS16455213 |  | A <KEYSEAT WIPER> is a <BOREHOLE REAMER> that is a reaming bit or hole opener that cuts the sides off the borehole where a keyseat is formed. | [5 empty] | dm:ClassOfInanimatePhysicalObject
BOREHOLE REAMER | [5 empty] | UNDERREAMER | [5 empty] | rdl:RDS17544296 |  | A <UNDERREAMER> is a <BOREHOLE REAMER> with hydraulically actuated, expandable arms that are used to enlarge the borehole at a specific interval in a well. | [5 empty] | dm:ClassOfInanimatePhysicalObject
ARTEFACT | TOOL |  |  | RUNNING TOOL | [5 empty] | rdl:RDS13610390 |  | A <RUNNING TOOL> is an <ARTEFACT> and a <TOOL> that can be used to install or remove machines or equipment | [5 empty] | dm:ClassOfInanimatePhysicalObject
RUNNING TOOL |  |  |  |  | WELLHEAD HOUSING RUNNING TOOL | [5 empty] | rdl:RDS16707930 |  | A <WELLHEAD HOUSING RUNNING TOOL> is a <RUNNING TOOL> that is designed to install the wellhead housing and surface casing in a subsea well. | [5 empty] | dm:ClassOfInanimatePhysicalObject
ARTEFACT | TOOL |  |  | SCREWDRIVER | [5 empty] | rdl:RDS7294924 |  | A <SCREWDRIVER> is an <ARTEFACT> and a <TOOL> object that is a handle with a pointed end intended to be used for turning screws | [5 empty] | dm:ClassOfInanimatePhysicalObject
SCREWDRIVER |  |  |  |  | FLAT SCREWDRIVER | [5 empty] | rdl:RDS7344137 |  | A <FLAT SCREWDRIVER> is a <SCREWDRIVER> that is furnished with a flat driving end. | [5 empty] | dm:ClassOfInanimatePhysicalObject
SCREWDRIVER |  |  |  |  | FREARSON SCREWDRIVER | [5 empty] | rdl:RDS7344357 |  | A <FREARSON SCREWDRIVER> is a <SCREWDRIVER> that is furnished with a Frearson driving end. | [5 empty] | dm:ClassOfInanimatePhysicalObject
SCREWDRIVER |  |  |  |  | PHILLIPS SCREWDRIVER | [5 empty] | rdl:RDS7344199 |  | A <PHILLIPS SCREWDRIVER> is a <SCREWDRIVER> that is furnished with a Phillips driving end. | [5 empty] | dm:ClassOfInanimatePhysicalObject
SCREWDRIVER |  |  |  |  | POZIDRIV SCREWDRIVER | [5 empty] | rdl:RDS7344278 |  | A <POZIDRIV SCREWDRIVER> is a <SCREWDRIVER> that is furnished with a Pozidriv driving end. | [5 empty] | dm:ClassOfInanimatePhysicalObject
ARTEFACT | TOOL |  |  | SHIFTING TOOL | [5 empty] | rdl:RDS13609895 |  | A <SHIFTING TOOL> is an <ARTEFACT> and a <TOOL> that can be used for shifting purposes | [5 empty] | dm:ClassOfInanimatePhysicalObject
INSTRUMENTATION ITEM | TOOL |  |  | SPAN ADJUSTMENT DEVICE | [5 empty] | rdl:RDS735164 |  | A <SPAN ADJUSTMENT DEVICE> is an <INSTRUMENTATION ITEM> and a <TOOL> that is intended for adjustment of the measuring range or operating range of an instrument | [5 empty] | dm:ClassOfInanimatePhysicalObject
ARTEFACT | TOOL |  |  | SPECIAL TOOL | [5 empty] | rdl:RDS13609580 |  | A <SPECIAL TOOL> is an <ARTEFACT> and a <TOOL> to be used for a special purpose | [5 empty] | dm:ClassOfInanimatePhysicalObject
ARTEFACT | TOOL |  |  | SPECTACLES | [5 empty] | rdl:RDS7039193 |  | A <SPECTACLES> is an <ARTEFACT> and a <TOOL> which is used to correct defects of vision or to protect the eyes that consists typically of a pair of glass or plastic lenses and the frame by which they are held in place | [5 empty] | dm:ClassOfInanimatePhysicalObject
ARTEFACT | TOOL |  |  | SUBSEA CHRISTMAS TREE RUNNING TOOL | [5 empty] | rdl:RDS16707320 |  | A <SUBSEA CHRISTMAS TREE RUNNING TOOL> is an <ARTEFACT> and a <TOOL> that is designed to install and/or retrive a subsea christmas tree on a wellhead | [5 empty] | dm:ClassOfInanimatePhysicalObject
ARTEFACT | TOOL |  |  | SUBSEA TOOL | [5 empty] | rdl:RDS2228886 |  | A <SUBSEA TOOL> is an <ARTEFACT> and a <TOOL> to be used for a subsea purpose | [5 empty] | dm:ClassOfInanimatePhysicalObject
SUBSEA TOOL |  |  |  |  | SUBSEA HANGER RECOVERY | [5 empty] | rdl:RDS2228875 |  | A <SUBSEA HANGER RECOVERY> is a <SUBSEA TOOL> for the retrieval of a subsea <CASING HANGER> | [5 empty] | dm:ClassOfInanimatePhysicalObject
SUBSEA TOOL |  |  |  |  | SUBSEA INTERVENTION AND INSTALLATION TOOL | [5 empty] | rdl:RDS2228880 |  | A <SUBSEA INTERVENTION AND INSTALLATION TOOL> is a <SUBSEA TOOL> that is a device or remotely operated tool deployed by an intervention system to mate or interface with an intervention fixture | [5 empty] | dm:ClassOfInanimatePhysicalObject
SUBSEA TOOL |  |  |  |  | SUBSEA REMOTE OPERATED TOOL | [5 empty] | rdl:RDS2227617 |  | A <SUBSEA REMOTE OPERATED TOOL> is a <SUBSEA TOOL> that is dedicated and unmanned, and is used for installation and inspection, maintenance, and repair (IMR) tasks that require lift and/or handling capacity beyond that of free-swimming ROV systems | [5 empty] | dm:ClassOfInanimatePhysicalObject
ARTEFACT | TOOL |  |  | TENSION TOOL | [5 empty] | rdl:RDS13609625 |  | A <TENSION TOOL> is an <ARTEFACT> and a <TOOL> that is made to be used for tensioning purposes | [5 empty] | dm:ClassOfInanimatePhysicalObject
ARTEFACT | TOOL |  |  | TEST PIECE | [5 empty] | rdl:RDS13663744 |  | A <TEST PIECE> is an <ARTEFACT> and a <TOOL> that is piece of material shaped according to a standard to be used for test or verification purposes | [5 empty] | dm:ClassOfInanimatePhysicalObject
TEST PIECE |  |  |  |  | TEST GAUGE | [5 empty] | rdl:RDS13590980 |  | A <TEST GAUGE> is a <TEST PIECE> of cylindrical form whose length and diameter are made to some standard. | [5 empty] | dm:ClassOfInanimatePhysicalObject
TEST PIECE |  |  |  |  | TEST PIECE 5,65X(SQRT)A | [5 empty] | rdl:RDS13663806 |  | A <TEST PIECE 5,65X(SQRT)A> is a <TEST PIECE> that is especially made for tensile testing and where the gauge length is 5,65 times the square root of the area. | [5 empty] | dm:ClassOfInanimatePhysicalObject
ARTEFACT | TOOL |  |  | TESTING TOOL | [5 empty] | rdl:RDS13609670 |  | A <TESTING TOOL> is an <ARTEFACT> and a <TOOL> that is made to be used for testing purposes | [5 empty] | dm:ClassOfInanimatePhysicalObject
TESTING TOOL |  |  |  |  | CURRENT INJECTION TEST SET | [5 empty] | rdl:RDS873449 |  | A <CURRENT INJECTION TEST SET> is a <TESTING TOOL> that injects an electric current into a circuit for test purposes. | [5 empty] | dm:ClassOfInanimatePhysicalObject
ARTEFACT | TOOL |  |  | TORQUE TOOL | [5 empty] | rdl:RDS1016999 |  | A <TORQUE TOOL> is an <ARTEFACT> and a <TOOL> that is used to precisely apply a specific torque to a fastener such as a nut or bolt or a handwheel | [5 empty] | dm:ClassOfInanimatePhysicalObject
TORQUE TOOL |  |  |  |  | TORQUE CLASS 10 TOOL | [5 empty] | rdl:RDS11019410 |  | A <TORQUE CLASS 10 TOOL> is a <TORQUE TOOL> and the torque class 10> | [5 empty] | dm:ClassOfInanimatePhysicalObject
TORQUE TOOL |  |  |  |  | TORQUE CLASS 13 TOOL | [5 empty] | rdl:RDS11019472 |  | A <TORQUE CLASS 13 TOOL> is a <TORQUE TOOL> and the torque class 13 | [5 empty] | dm:ClassOfInanimatePhysicalObject
TORQUE TOOL |  |  |  |  | TORQUE CLASS 16 TOOL | [5 empty] | rdl:RDS1017044 |  | A <TORQUE CLASS 16 TOOL> is a <TORQUE TOOL> and the torque class 16 | [5 empty] | dm:ClassOfInanimatePhysicalObject
TORQUE TOOL |  |  |  |  | TORQUE CLASS 5 TOOL | [5 empty] | rdl:RDS11019534 |  | A <TORQUE CLASS 5 TOOL> is a <TORQUE TOOL> and the torque class 5 | [5 empty] | dm:ClassOfInanimatePhysicalObject
TORQUE TOOL |  |  |  |  | TORQUE CLASS 7 TOOL | [5 empty] | rdl:RDS11019596 |  | A <TORQUE CLASS 7 TOOL> is a <TORQUE TOOL> and the torque class 7 | [5 empty] | dm:ClassOfInanimatePhysicalObject
ARTEFACT | TOOL |  |  | WASHING TOOL | [5 empty] | rdl:RDS13609715 |  | A <WASHING TOOL> is an <ARTEFACT> and a <TOOL> that is made to be used for washing purposes | [5 empty] | dm:ClassOfInanimatePhysicalObject
ARTEFACT | TOOL |  |  | WELDING UNIT | [5 empty] | rdl:RDS873674 |  | A <WELDING UNIT> is an <ARTEFACT> and a <TOOL> for arc welding, either AC or DC, comprising a supply unit and a regulator | [5 empty] | dm:ClassOfInanimatePhysicalObject
WELDING UNIT |  |  |  |  | PORTABLE SMAW WELDING UNIT | [5 empty] | rdl:RDS499949 |  | A <PORTABLE SMAW WELDING UNIT> is a <WELDING SET> that is intended for SMAW welding and that is portable. | [5 empty] | dm:ClassOfInanimatePhysicalObject
WELDING UNIT |  |  |  |  | PORTABLE TIG WELDING UNIT | [5 empty] | rdl:RDS499904 |  | A <PORTABLE TIG WELDING UNIT> is a <WELDING SET> that is intended for TIG welding and that is portable. | [5 empty] | dm:ClassOfInanimatePhysicalObject
WELDING UNIT |  |  |  |  | STATIONARY TIG WELDING UNIT | [5 empty] | rdl:RDS499814 |  | A <STATIONARY TIG WELDING UNIT> is a <WELDING SET> that is intended for TIG welding and that is stationary. | [5 empty] | dm:ClassOfInanimatePhysicalObject
ARTEFACT | TOOL |  |  | WHIPSTOCK | [5 empty] | rdl:RDS16453548 |  | A <WHIPSTOCK> is an <ARTEFACT> and a <TOOL> that is used to change the direction of the borehole, or to start a branch hole | [5 empty] | dm:ClassOfInanimatePhysicalObject
ARTEFACT | TOOL |  |  | WRENCH | [5 empty] | rdl:RDS7344555 |  | A <WRENCH> is an <ARTEFACT> and a <TOOL> intended to turn or twist | [5 empty] | dm:ClassOfInanimatePhysicalObject
WRENCH |  |  |  |  | PIPE WRENCH | [5 empty] | rdl:RDS8647597 |  | A <PIPE WRENCH> is a <WRENCH> intended for gripping and turning a cylindrical object (as a pipe) usually by use of two serrated jaws so designed as to grip the pipe when turning in one direction only. | [5 empty] | dm:ClassOfInanimatePhysicalObject
WRENCH |  |  |  |  | STILSON WRENCH | [5 empty] | rdl:RDS7344713 |  | An <STILSON WRENCH> is a <WRENCH> with one fixed and one adjustable jaw. | [5 empty] | dm:ClassOfInanimatePhysicalObject
WRENCH |  |  |  |  | VALVE WRENCH | [5 empty] | rdl:RDS420794 |  | A <VALVE WRENCH> is a <WRENCH> that is intended for manual operation of a valve | [5 empty] | dm:ClassOfInanimatePhysicalObject
VALVE WRENCH | [5 empty] | T-BAR HANDLE | [5 empty] | rdl:RDS647189 |  | A <T-BAR HANDLE> is a <VALVE WRENCH> that is a handle extending on both sides of the stem/shaft centre line. | [5 empty] | dm:ClassOfInanimatePhysicalObject