## Sheet1
FunctionalObject |  |  | TRANSMITTER(force) | [5 empty] | rdl:RDS2222109 |  | A <TRANSMITTER(force)> is a <FunctionalObject> that is capable of physicaly <TRANSMITTING> a force and/or a motion | [5 empty] | dm:ClassOfFunctionalObject
ARTEFACT | TRANSMITTER(force) |  |  | ARM | [5 empty] | rdl:RDS5771955 |  | An <ARM> is an <ARTEFACT> and a <TRANSMITTER(force)> that is a slender part of a structure, machine, or an instrument projecting from a main part, axis, or fulcrum | [5 empty] | dm:ClassOfInanimatePhysicalObject
ARM | ARTEFACT |  |  |  | CRANK | [5 empty] | rdl:RDS11501523 |  | A <CRANK> is an <ARTEFACT> and an <ARM> for conveying motion which in its simplest form is a arm or handle secured at right angles to a shaft | [5 empty] | dm:ClassOfInanimatePhysicalObject
CRANK | [5 empty] | CRANKTHROW | [5 empty] | rdl:RDS13661462 |  | A <CRANKTHROW> is a <CRANK> that is a portion of an axis bent at right angles, used to communicate motion, or to change reciprocal into rotary motion, or the converse. | [5 empty] | dm:ClassOfInanimatePhysicalObject
CRANKTHROW | [6 empty] | BUILT CRANKTHROW | [5 empty] | rdl:RDS13661524 |  | A <BUILT CRANKTHROW> is a <CRANKTHROW> that is made from several pieces. | [5 empty] | dm:ClassOfInanimatePhysicalObject
CRANKTHROW | [6 empty] | SINGLE PIECE CRANKTHROW | [5 empty] | rdl:RDS13661758 |  | A <SINGLE PIECE CRANKTHROW> is a <CRANKTHROW> that is made from one piece only. | [5 empty] | dm:ClassOfInanimatePhysicalObject
SINGLE PIECE CRANKTHROW | [7 empty] | SINGLE PIECE CAST CRANKTHROW | [5 empty] | rdl:RDS13661899 |  | A <SINGLE PIECE CAST CRANKTHROW> is a <SINGLE PIECE CRANKTHROW> that is made (machined) from one cast piece. | [5 empty] | dm:ClassOfInanimatePhysicalObject
SINGLE PIECE CRANKTHROW | [7 empty] | SINGLE PIECE FORGED CRANKTHROW | [5 empty] | rdl:RDS13661837 |  | A <SINGLE PIECE FORGED CRANKTHROW> is a <SINGLE PIECE CRANKTHROW> that is made (machined) from one forged piece. | [5 empty] | dm:ClassOfInanimatePhysicalObject
ARM |  |  |  |  | LOADING ARM | [5 empty] | rdl:RDS11475477 |  | A <LOADING ARM> is an <ARM> that is designed to load or unload products into or from vehicles, waggons or vessels at variable positions | [5 empty] | dm:ClassOfInanimatePhysicalObject
LOADING ARM | [5 empty] | ARTICULATED LOADING ARM | [5 empty] | rdl:RDS11525597 |  | An <ARTICULATED LOADING ARM> is a <LOADING ARM> that consists of at least to parts that are connected, normally by a pin joint, in such a way that relative movement is feasible. | [5 empty] | dm:ClassOfInanimatePhysicalObject
LOADING ARM | [5 empty] | FIXED LOADING ARM | [5 empty] | rdl:RDS11525642 |  | A <FIXED LOADING ARM> is a <LOADING ARM> with fixed length. | [5 empty] | dm:ClassOfInanimatePhysicalObject
LOADING ARM | [5 empty] | FLEXIBLE LOADING ARM | [5 empty] | rdl:RDS11525687 |  | A <FLEXIBLE LOADING ARM> is a <LOADING ARM> that has a telescopic and/or articulated design to serve many locations. | [5 empty] | dm:ClassOfInanimatePhysicalObject
LOADING ARM | [5 empty] | TELESCOPIC LOADING LANCE | [5 empty] | rdl:RDS11525732 |  | A <TELESCOPIC LOADING LANCE> is a <LOADING ARM> that consists of two or more hollow profiles sliding within each other to provide a hollow shaft of variable length. | [5 empty] | dm:ClassOfInanimatePhysicalObject
ARM |  |  |  |  | VANE ARM | [5 empty] | rdl:RDS5780523 |  | A <VANE ARM> is an <ARM> having the capability of turning, or be turned by, a vane | [5 empty] | dm:ClassOfInanimatePhysicalObject
ARM |  |  |  |  | WIPER ARM | [5 empty] | rdl:RDS5780704 |  | A <WIPER ARM> is an <ARM> or other conducting device for making a selected contact out of a number of possible connections (elect.) Or a moving arm having the capability of making rotating or oscillating movements of an other part. (mech.) | [5 empty] | dm:ClassOfInanimatePhysicalObject
ARTEFACT | TRANSMITTER(force) |  |  | CONNECTING ROD ASSEMBLY | [5 empty] | rdl:RDS13703832 |  | A <CONNECTING ROD ASSEMBLY> is an <ARTEFACT> and a <TRANSMITTER(force)> and that is an assembly of a connecting rod, i.e. the connecting rod, connecting rod bolt, etc | [5 empty] | dm:ClassOfInanimatePhysicalObject
CONNECTING ROD ASSEMBLY |  |  |  |  | SINGLE CONNECTING ROD ASSEMBLY | [5 empty] | rdl:RDS13739359 |  | A <SINGLE CONNECTING ROD ASSEMBLY> is a <CONNECTING ROD ASSEMBLY> that is the assembly of a connecting rod in a trunk engine, i.e. the single connecting rod, connecting rod bolt, etc | [5 empty] | dm:ClassOfInanimatePhysicalObject
ARTEFACT | TRANSMITTER(force) |  |  | CRANK WEB | [5 empty] | rdl:RDS13661600 |  | A <CRANK WEB> is an <ARTEFACT> and a <TRANSMITTER(force)> and that is one of the arms of a crank, usually of flat rectangular section | [5 empty] | dm:ClassOfInanimatePhysicalObject
ARTEFACT | TRANSMITTER(force) |  |  | CROSSHEAD | [5 empty] | rdl:RDS813374 |  | A <CROSSHEAD> is an <ARTEFACT> and a <TRANSMITTER(force)> that is a metal block, usually of the reciprocating type, moving between guides; it prevents the piston from moving from side to side and damaging the piston and cylinder. | [5 empty] | dm:ClassOfInanimatePhysicalObject
ARTEFACT | TRANSMITTER(force) |  |  | CROSSHEAD ASSEMBLY | [5 empty] | rdl:RDS13703770 |  | A <CROSSHEAD ASSEMBLY> is an <ARTEFACT> and a <TRANSMITTER(force)> and that is the assembly of crosshead, i.e. the crosshead, crosshead pin crosshead bearing etc | [5 empty] | dm:ClassOfInanimatePhysicalObject
ARTEFACT | TRANSMITTER(force) |  |  | ECCENTRIC FORCE TRANSMITTER | [5 empty] | rdl:RDS403459401 |  | An <ECCENTRIC FORCE TRANSMITTER> is an <ARTEFACT> and a <TRANSMITTER(force)> that causes a non-circumferential motion at the outside of a rotating component and either mounted on a wheel, shaft, etc. or part thereof | [5 empty] | dm:ClassOfInanimatePhysicalObject
ARTEFACT | TRANSMITTER(force) | WHEEL |  | GEAR | [5 empty] | rdl:RDS399209681 |  | A <GEAR is an <ARTEFACT> and a <WHEEL> and a <TRANSMITTER(force)> that has teeth which are making contact with a mating gear intended to transfer power | [5 empty] | dm:ClassOfInanimatePhysicalObject
GEAR |  |  |  |  | BEVEL GEAR | [5 empty] | rdl:RDS2228610 |  | A <BEVEL GEAR> is a <GEAR> where the axes of the two shafts intersect and the tooth-bearing faces of the gears themselves are conically shaped. Bevel gears are most often mounted on shafts that are 90 degrees apart, but can be designed to work at other angles as well | [5 empty] | dm:ClassOfInanimatePhysicalObject
GEAR |  |  |  |  | CAGE GEAR | [5 empty] | rdl:RDS2228611 |  | A <CAGE GEAR> is a <GEAR> that has cylindrical rods for teeth, parallel to the axle and arranged in a circle around it, much as the bars on a round bird cage or lantern | [5 empty] | dm:ClassOfInanimatePhysicalObject
GEAR |  |  |  |  | CRANKSHAFT GEAR | [5 empty] | rdl:RDS16768359 |  | A <CRANKSHAFT GEAR> is a <GEAR> that drives the pinion gear of the mechanically driven lube oil pump. | [5 empty] | dm:ClassOfInanimatePhysicalObject
GEAR |  |  |  |  | CROWN GEAR | [5 empty] | rdl:RDS2228612 |  | A <CROWN GEAR> is a <GEAR> which has teeth that project at right angles to the face of the wheel. In particular, a crown gear is a type of <BEVEL GEAR> where the pitch cone angle is 90 degrees | [5 empty] | dm:ClassOfInanimatePhysicalObject
GEAR |  |  |  |  | EPICYCLIC GEAR | [5 empty] | rdl:RDS2228613 |  | An <EPICYCLIC GEAR> is a <GEAR> that consists of two gears mounted so that the centre of one gear revolves around the centre of the other. A carrier connects the centres of the two gears and rotates to carry one gear, called the planet gear or planet pinion, around the other, called the sun gear or sun wheel | [5 empty] | dm:ClassOfInanimatePhysicalObject
GEAR |  |  |  |  | HARMONIC DRIVE | [5 empty] | rdl:RDS2228614 |  | A <HARMONIC DRIVE> is a <GEAR> that has a rigid circular ring with teeth on the inside and a flex spline and wave generator that are placed inside the circular spline, meshing the teeth of the flex spline and the circular spline. The rotation action of the wave generator results in a much slower rotation of the flex spline in the opposite direction. | [5 empty] | dm:ClassOfInanimatePhysicalObject
GEAR |  |  |  |  | HELICAL GEAR | [5 empty] | rdl:RDS406202701 |  | A <HELICAL GEAR> is a <GEAR> that is utilizing slanting teeth. | [5 empty] | dm:ClassOfInanimatePhysicalObject
GEAR |  |  |  |  | HYPOID GEAR | [5 empty] | rdl:RDS890234 |  | A <HYPOID GEAR> is a <GEAR> that has cone shaped gears similar to spiral bevel gears except they transmit motion between non-intersecting shafts. | [5 empty] | dm:ClassOfInanimatePhysicalObject
GEAR |  |  |  |  | IDLER GEAR | [5 empty] | rdl:RDS407062391 |  | An <IDLER GEAR> is a <GEAR> rotor running free (not driven by timing gear). | [5 empty] | dm:ClassOfInanimatePhysicalObject
GEAR |  |  |  |  | NON-CIRCULAR GEAR | [5 empty] | rdl:RDS2228616 |  | A <NON-CIRCULAR GEAR> is a <GEAR> with a pair of gears that are anything but circular. It has special characteristics, where the main objective might be ratio variations, axle displacement oscillations, etc | [5 empty] | dm:ClassOfInanimatePhysicalObject
GEAR |  |  |  |  | PINION GEAR | [5 empty] | rdl:RDS435194 |  | A <PINION GEAR> is a <GEAR> that is normally the smaller of two meshing gears. | [5 empty] | dm:ClassOfInanimatePhysicalObject
GEAR |  |  |  |  | RACK AND PINION GEAR | [5 empty] | rdl:RDS2228617 |  | A <RACK AND PINION GEAR> is a <GEAR> is a type of linear actuator that comprises a circular gear (the pinion) engaging a linear gear (the rack), which operate to translate rotational motion into linear motion. Driving the pinion into rotation causes the rack to be driven linearly. Driving the rack linearly will cause the pinion to be driven into a rotation. | [5 empty] | dm:ClassOfInanimatePhysicalObject
GEAR |  |  |  |  | SPIRAL-BEVEL GEAR | [5 empty] | rdl:RDS890144 |  | A <SPIRAL-BEVEL GEAR> is a <GEAR> that has spiral-bevel teeth. | [5 empty] | dm:ClassOfInanimatePhysicalObject
GEAR |  |  |  |  | SPUR GEAR | [5 empty] | rdl:RDS424643601 |  | A <SPUR GEAR> is a <GEAR> where the contact with the mating gear occurs along the full length of the face at the same moment in time. | [5 empty] | dm:ClassOfInanimatePhysicalObject
GEAR |  |  |  |  | SUN AND PLANET GEAR | [5 empty] | rdl:RDS2228618 |  | A <SUN AND PLANET GEAR> is a <GEAR> that converts reciprocating motion to rotary motion by fixing a planet gear at the end of the reciprocating rod and a sun gear fixed at the output shaft | [5 empty] | dm:ClassOfInanimatePhysicalObject
GEAR |  |  |  |  | TIMING GEAR | [5 empty] | rdl:RDS817154 |  | A <TIMING GEAR> is a <GEAR> intended to transmit torque from one rotor shaft to another, and to maintain the proper angular relationship between rotors. It is located outside the rotating equipment (pump or compressor) chamber. | [5 empty] | dm:ClassOfInanimatePhysicalObject
GEAR |  |  |  |  | TURNING GEAR | [5 empty] | rdl:RDS817289 |  | A <TURNING GEAR> is a <GEAR> that is cut in either after turbine set shutdown or prior to start up turbine set to avoid casing and shaft distortions due to hazardous thermal stratifications. | [5 empty] | dm:ClassOfInanimatePhysicalObject
GEAR |  |  |  |  | WORM WHEEL | [5 empty] | rdl:RDS5766187 |  | A <WORM WHEEL> is a <GEAR> that has a concave face. | [5 empty] | dm:ClassOfInanimatePhysicalObject
GEAR |  |  |  |  | ZEROL GEAR | [5 empty] | rdl:RDS890189 |  | A <ZEROL GEAR> is a <GEAR> that has curved teeth. | [5 empty] | dm:ClassOfInanimatePhysicalObject
ARTEFACT | TRANSMITTER(force) |  |  | GEAR TRAIN | [5 empty] | rdl:RDS11507128 |  | A <GEAR TRAIN> is an <ARTEFACT> and a <TRANSMITTER(force)> and that consists of two or more gear wheels, for for transmitting motion from one shaft to the other | [5 empty] | dm:ClassOfInanimatePhysicalObject
GEAR TRAIN |  |  |  |  | EPICYCLIC TRAIN | [5 empty] | rdl:RDS11507258 |  | An <EPICYCLIC TRAIN> is a <GEAR TRAIN> of epicyclic gear wheels in which at least one wheel axis itself revolves about another fixed axis | [5 empty] | dm:ClassOfInanimatePhysicalObject
ARTEFACT | TRANSMITTER(force) |  |  | GEAR WHEEL | [5 empty] | rdl:RDS420839 |  | A <GEAR WHEEL> is an <ARTEFACT> and a <TRANSMITTER(force)> and that is a toothed wheel usend in conjunction with another, or with a rack, to transmit motion | [5 empty] | dm:ClassOfInanimatePhysicalObject
GEAR WHEEL | PINION |  |  |  | GEAR PINION | [5 empty] | rdl:RDS13291889 |  | A <GEAR PINION> is a <GEAR WHEEL> and a <PINION> that is a toothed wheel that is assembled to, or fabricated as, an integrated part of the driven shaft of a gear | [5 empty] | dm:ClassOfInanimatePhysicalObject
ARTEFACT | TRANSMITTER(force) |  |  | GEARBOX | [5 empty] | rdl:RDS889514 |  | A <GEARBOX> is an <ARTEFACT> and a <TRANSMITTER(force)> and that consistes of a gear casing with an arrangement of two or more gear-wheels transmitting rotating motion from the input shaft to the output shaft | [5 empty] | dm:ClassOfInanimatePhysicalObject
GEARBOX |  |  |  |  | ADJUSTABLE SPEED GEARBOX | [5 empty] | rdl:RDS1289810371 |  | An <ADJUSTABLE SPEED GEARBOX> is a <GEARBOX> where the output speeds may be selected from several different pre-set ranges | [5 empty] | dm:ClassOfInanimatePhysicalObject
GEARBOX |  |  |  |  | AUXILIARY GEARBOX | [5 empty] | rdl:RDS16765344 |  | An <AUXILIARY GEARBOX> is a <GEARBOX> that is meant to serve either during start-up or during off-standard operation conditions | [5 empty] | dm:ClassOfInanimatePhysicalObject
GEARBOX |  |  |  |  | CROSSED AXIS GEARBOX | [5 empty] | rdl:RDS889604 |  | A <CROSSED AXIS GEARBOX> is a <GEARBOX> where the input and output shaft axises are crossing | [5 empty] | dm:ClassOfInanimatePhysicalObject
CROSSED AXIS GEARBOX | [5 empty] | HYPOID GEARBOX | [5 empty] | rdl:RDS407059141 |  | A <HYPOID GEARBOX> is a <CROSSED AXIS GEARBOX> where the input and output shafts are not intersecting utilizing a pinion and gear with hyperboloid cut gear teeth. | [5 empty] | dm:ClassOfInanimatePhysicalObject
CROSSED AXIS GEARBOX | [5 empty] | RIGHT-ANGLE GEARBOX | [5 empty] | rdl:RDS414824811 |  | A <RIGHT-ANGLE GEARBOX> is a <CROSSED AXIS GEARBOX> that is a gear box with crossed-axis gears at right angles. | [5 empty] | dm:ClassOfInanimatePhysicalObject
CROSSED AXIS GEARBOX | [5 empty] | SPIRAL-BEVEL GEARBOX | [5 empty] | rdl:RDS424638731 |  | A <SPIRAL-BEVEL GEARBOX> is a <CROSSED AXIS GEARBOX> where the input and output shafts normally are standing 90> deg. to each other utilizing a pinion and gear with spiral-bevel gear teeth. | [5 empty] | dm:ClassOfInanimatePhysicalObject
CROSSED AXIS GEARBOX | [5 empty] | STRAIGHT-BEVEL GEARBOX | [5 empty] | rdl:RDS890099 |  | A <STRAIGHT-BEVEL GEARBOX> is a <CROSSED AXIS GEARBOX> where the input and output shafts normally are standing 90> deg. to each other utilizing a pinion and gear with straight-bevel gear teeth. | [5 empty] | dm:ClassOfInanimatePhysicalObject
CROSSED AXIS GEARBOX | [5 empty] | WORM GEAR | [5 empty] | rdl:RDS890279 |  | A <WORM GEAR> is a <CROSSED AXIS GEARBOX> where the input and output shaft normally are standing 90> deg. to each other utilizing a worm where it&amp;#39; teeth slides against the gear teeth when it rotates. | [5 empty] | dm:ClassOfInanimatePhysicalObject
CROSSED AXIS GEARBOX | [5 empty] | WORM GEARBOX | [5 empty] | rdl:RDS427323171 |  | A <WORM GEARBOX> is a <CROSSED AXIS GEARBOX> that contains an input and output shaft that form an angle to each other, typically of 90> degree, and that contains a worm which teeth slides against the gear teeth when it rotates. | [5 empty] | dm:ClassOfInanimatePhysicalObject
CROSSED AXIS GEARBOX | [5 empty] | ZEROL GEARBOX | [5 empty] | rdl:RDS427328201 |  | A <ZEROL GEARBOX> is a <CROSSED AXIS GEARBOX> that has an input and output shaft that forms an angle to each other, typically of 90> degree, and contains a pinion and gear with curved gear teeth. | [5 empty] | dm:ClassOfInanimatePhysicalObject
GEARBOX |  |  |  |  | EPICYCLIC GEARBOX | [5 empty] | rdl:RDS889919 |  | An <EPICYCLIC GEARBOX> is a <GEARBOX> where intermediate gears roll between concentric inner and outer gears | [5 empty] | dm:ClassOfInanimatePhysicalObject
EPICYCLIC GEARBOX | [5 empty] | EPICYCLIC GEARBOX WITH HANDWHEEL | [5 empty] | rdl:RDS11507371 |  | An <EPICYCLIC GEARBOX WITH HANDWHEEL> is an <EPICYCLIC GEARBOX> that can be turned using a handwheel. | [5 empty] | dm:ClassOfInanimatePhysicalObject
EPICYCLIC GEARBOX | [5 empty] | PLANETARY GEARBOX | [5 empty] | rdl:RDS889964 |  | A <PLANETARY GEARBOX> is an <EPICYCLIC GEARBOX> that contains a planet wheel carrier which is integral with the output shaft. | [5 empty] | dm:ClassOfInanimatePhysicalObject
EPICYCLIC GEARBOX | [5 empty] | SOLAR GEARBOX | [5 empty] | rdl:RDS890054 |  | A <SOLAR GEARBOX> is an <EPICYCLIC GEARBOX> that contains a pinion that is fixed and a planet carrier which is integral with the output shaft. | [5 empty] | dm:ClassOfInanimatePhysicalObject
EPICYCLIC GEARBOX | [5 empty] | STAR GEARBOX | [5 empty] | rdl:RDS890009 |  | A <STAR GEARBOX> is an <EPICYCLIC GEARBOX> that contains a planet wheel carrier that is fixed and an internal gear that rotates integrally with the output shaft. | [5 empty] | dm:ClassOfInanimatePhysicalObject
GEARBOX |  |  |  |  | FORWARD/REVERSE THRUST GEARBOX | [5 empty] | rdl:RDS13068590 |  | A <FORWARD/REVERSE THRUST GEARBOX> is a <GEARBOX> that is capable of supporting forward and reverse thrust | [5 empty] | dm:ClassOfInanimatePhysicalObject
GEARBOX |  |  |  |  | HANDWHEEL OPERATED GEARBOX | [5 empty] | rdl:RDS6637894 |  | A <HANDWHEEL OPERATED GEARBOX> is a <GEARBOX> that is driven by a hand wheel, typically a worm gear | [5 empty] | dm:ClassOfInanimatePhysicalObject
GEARBOX |  |  |  |  | PARALLEL SHAFT GEARBOX | [5 empty] | rdl:RDS889559 |  | A <PARALLEL SHAFT GEARBOX> is a <GEARBOX> where the input and output shaft axises are parallel | [5 empty] | dm:ClassOfInanimatePhysicalObject
PARALLEL SHAFT GEARBOX | [5 empty] | HELICAL GEARBOX | [5 empty] | rdl:RDS889694 |  | A <HELICAL GEARBOX> is a <PARALLEL SHAFT GEARBOX> that contains gear wheels with slanting teeth. | [5 empty] | dm:ClassOfInanimatePhysicalObject
HELICAL GEARBOX | [6 empty] | CONTINUOUS-TOOTH HERRINGBONE GEAR | [5 empty] | rdl:RDS889829 |  | A <CONTINUOUS-TOOTH HERRINGBONE GEAR> is a <HELICAL GEARBOX> utilizing gear-wheels with helical arrowy teeth, cut without a groove separating the two rows of teeth. | [5 empty] | dm:ClassOfInanimatePhysicalObject
HELICAL GEARBOX | [6 empty] | DOUBLE HELICAL GEARBOX | [5 empty] | rdl:RDS889784 |  | A <DOUBLE HELICAL GEARBOX> is a <HELICAL GEARBOX> utilizing gear-wheels with two rows of opposed helical teeth separated by a groove | [5 empty] | dm:ClassOfInanimatePhysicalObject
HELICAL GEARBOX | [6 empty] | SINGLE HELICAL GEARBOX | [5 empty] | rdl:RDS889739 |  | A <SINGLE HELICAL GEARBOX> is a <HELICAL GEARBOX> that contains gear-wheels with a single set of helical teeth (slanting in one direction). | [5 empty] | dm:ClassOfInanimatePhysicalObject
PARALLEL SHAFT GEARBOX | [5 empty] | SPUR GEARBOX | [5 empty] | rdl:RDS889649 |  | A <SPUR GEARBOX> is a <PARALLEL SHAFT GEARBOX> that contains gear-wheels with teeth parallel with the shaft axis. The contact between the mating gears occurs along the full length of the teeth-face at the same moment in time. | [5 empty] | dm:ClassOfInanimatePhysicalObject
GEARBOX |  |  |  |  | REDUCTION GEARBOX | [5 empty] | rdl:RDS13068545 |  | A <REDUCTION GEARBOX> is a <GEARBOX> that is capable of rotational speed reduction | [5 empty] | dm:ClassOfInanimatePhysicalObject
GEARBOX |  |  |  |  | SPLITTER GEARBOX | [5 empty] | rdl:RDS1325144631 |  | An <SPLITTER GEARBOX> is a <GEARBOX> with one input shaft and minimum two output shafts | [5 empty] | dm:ClassOfInanimatePhysicalObject
GEARBOX |  |  |  |  | STEP-DOWN GEARBOX | [5 empty] | rdl:RDS16011180 |  | A <STEP-DOWN GEARBOX> is a <GEARBOX> that is intended to increase torque and reduce speed | [5 empty] | dm:ClassOfInanimatePhysicalObject
GEARBOX |  |  |  |  | STEP-UP GEARBOX | [5 empty] | rdl:RDS16011259 |  | A <STEP-UP GEARBOX> is a <GEARBOX> that is intended to reduce torque and increase speed | [5 empty] | dm:ClassOfInanimatePhysicalObject
GEARBOX |  |  |  |  | VALVE GEAR | [5 empty] | rdl:RDS610469 |  | A <VALVE GEAR> is a <GEARBOX> that is fitted to a valve for manual or actuated operation to provide a mechanical advantage | [5 empty] | dm:ClassOfInanimatePhysicalObject
GEARBOX |  |  |  |  | VARIABLE SPEED GEARBOX | [5 empty] | rdl:RDS1289809551 |  | A <VARIABLE SPEED GEARBOX> is a <GEARBOX> where the output speed can be changed without steps over a range | [5 empty] | dm:ClassOfInanimatePhysicalObject
VARIABLE SPEED GEARBOX | [5 empty] | HYDRAULIC VARIABLE SPEED GEARBOX | [5 empty] | rdl:RDS1289813001 |  | A <HYDRAULIC VARIABLE SPEED GEARBOX> is a <VARIABLE SPEED GEARBOX> that is hydraulically operated. | [5 empty] | dm:ClassOfInanimatePhysicalObject
ARTEFACT | TRANSMITTER(force) |  |  | LEVER | [5 empty] | rdl:RDS11501184 |  | A <LEVER> is an <ARTEFACT> and a <TRANSMITTER(force)> that is a bar used for lifting or prying, rotating about a fixed axis or fulcrum which lifts or sustains weight at one point by means of applied force at a second point | [5 empty] | dm:ClassOfInanimatePhysicalObject
LEVER |  |  |  |  | CROWBAR | [5 empty] | rdl:RDS11501246 |  | A <CROWBAR> is a <LEVER> with a bent end and straight end that sometimes is forked | [5 empty] | dm:ClassOfInanimatePhysicalObject
LEVER |  |  |  |  | JOYSTICK | [5 empty] | rdl:RDS5798887 |  | A <JOYSTICK> is a <LEVER> or control arm, consisting of a vertical handle that can be moved freely in two directions, used to transmit its angle in two dimensions and give input to a computer or to a device controlled by a computer | [5 empty] | dm:ClassOfInanimatePhysicalObject
LEVER |  |  |  |  | VALVE BONNET LEVER | [5 empty] | rdl:RDS7465151 |  | A <VALVE BONNET LEVER> is a <LEVER> that is fastened on top of a valve bonnet to lift the valve stem, usually for manual opening of the valve | [5 empty] | dm:ClassOfInanimatePhysicalObject
VALVE BONNET LEVER | [5 empty] | PACKED VALVE BONNET LEVER | [5 empty] | rdl:RDS7465275 |  | A <PACKED VALVE BONNET LEVER> is a <VALVE BONNET LEVER> that is sealed to the bonnet. | [5 empty] | dm:ClassOfInanimatePhysicalObject
VALVE BONNET LEVER | [5 empty] | PLAIN VALVE BONNET LEVER | [5 empty] | rdl:RDS7465213 |  | A <PLAIN VALVE BONNET LEVER> is a <VALVE BONNET LEVER> that is plain. | [5 empty] | dm:ClassOfInanimatePhysicalObject
ARTEFACT | TRANSMITTER(force) |  |  | PINION | [5 empty] | rdl:RDS13590835 |  | A <PINION> is an <ARTEFACT> and a <TRANSMITTER(force)>, with a toothed wheel (cog-wheel) that transmits motion when its teeth, during rotation, engage with the teeth of a larger toothed wheel | [5 empty] | dm:ClassOfInanimatePhysicalObject
ARTEFACT | TRANSMITTER(force) |  |  | PULLEY | [5 empty] | rdl:RDS5793384 |  | A <PULLEY> is an <ARTEFACT> and a <TRANSMITTER(force)> that is an assembly of a wheel mounted onto a shaft and provided with a crowned or cambered rim to carry an endless belt, or grooved for carrying a rope or chain | [5 empty] | dm:ClassOfInanimatePhysicalObject
PULLEY |  |  |  |  | CHAIN PULLEY | [5 empty] | rdl:RDS5793508 |  | A <CHAIN PULLEY> is a <PULLEY> designed for chains | [5 empty] | dm:ClassOfInanimatePhysicalObject
PULLEY |  |  |  |  | COMPOUND PULLEY | [5 empty] | rdl:RDS1288693681 |  | A <COMPOUND PULLEY> is a <PULLEY> that is an assembly of a <FIXED PULLEY> and a <MOVABLE PULLEY> | [5 empty] | dm:ClassOfInanimatePhysicalObject
COMPOUND PULLEY | [5 empty] | BLOCK AND TACKLE | [5 empty] | rdl:RDS1288091441 |  | A <BLOCK AND TACKLE> is a <COMPOUND PULLEY> where several pulleys are mounted on each axle, further increasing the mechanical advantage | [5 empty] | dm:ClassOfInanimatePhysicalObject
PULLEY |  |  |  |  | FIXED PULLEY | [5 empty] | rdl:RDS1288125801 |  | A <FIXED PULLEY> is a <PULLEY> and a fixed axle; i.e. an axle that is fixed or anchored in place | [5 empty] | dm:ClassOfInanimatePhysicalObject
PULLEY |  |  |  |  | MOVABLE PULLEY | [5 empty] | rdl:RDS1288685181 |  | A <MOVABLE PULLEY> is a <PULLEY> and a free axle, i.e. an axle that is free to move in space | [5 empty] | dm:ClassOfInanimatePhysicalObject
PULLEY |  |  |  |  | V-BELT PULLEY | [5 empty] | rdl:RDS5793587 |  | A <V-BELT PULLEY> is a <PULLEY> intended to drive a V-belt | [5 empty] | dm:ClassOfInanimatePhysicalObject
PULLEY |  |  |  |  | WIRE PULLEY | [5 empty] | rdl:RDS5793649 |  | A <WIRE PULLEY> is a <PULLEY> designed for wire | [5 empty] | dm:ClassOfInanimatePhysicalObject
ARTEFACT | TRANSMITTER(force) |  |  | PULLEY BLOCK | [5 empty] | rdl:RDS1288710341 |  | A <PULLEY BLOCK> is an <ARTEFACT> and a <TRANSMITTER(force)> that is an assembly of one or more pulleys mounted on a single axis | [5 empty] | dm:ClassOfInanimatePhysicalObject
PULLEY BLOCK |  |  |  |  | FIXED PULLEY BLOCK | [5 empty] | rdl:RDS1288725681 |  | A <FIXED PULLEY BLOCK> is a <PULLEY BLOCK> that consists of a wheel fixed to a shaft and is used in conjunction with a belt to transfer energy to another fixed pulley | [5 empty] | dm:ClassOfInanimatePhysicalObject
FIXED PULLEY BLOCK | [5 empty] | CROWN BLOCK | [5 empty] | rdl:RDS1288721701 |  | A <CROWN BLOCK> is a <FIXED PULLEY BLOCK> through which thedrilling line is threaded or reeved and is opposite and above the &amp;amp;#39;traveling block&amp;amp;#39;. | [5 empty] | dm:ClassOfInanimatePhysicalObject
PULLEY BLOCK |  |  |  |  | MOVABLE PULLEY BLOCK | [5 empty] | rdl:RDS1288726191 |  | A <MOVABLE PULLEY BLOCK> is a <PULLEY BLOCK> that consists of a shell, a movable wheel and a rope. Movable pulleys are also know as block and tackle | [5 empty] | dm:ClassOfInanimatePhysicalObject
MOVABLE PULLEY BLOCK | [5 empty] | HOOK BLOCK | [5 empty] | rdl:RDS1325056831 |  | A <HOOK BLOCK> is a <MOVABLE PULLEY BLOCK> that has a hook attached. | [5 empty] | dm:ClassOfInanimatePhysicalObject
MOVABLE PULLEY BLOCK | [5 empty] | TRAVELLING BLOCK | [5 empty] | rdl:RDS1288955641 |  | A <TRAVELLING BLOCK> is a <MOVABLE PULLEY BLOCK> through which the drilling line is threaded or reeved and is opposite and below the crown block. | [5 empty] | dm:ClassOfInanimatePhysicalObject
PULLEY BLOCK |  |  |  |  | SNATCH BLOCK | [5 empty] | rdl:RDS1325065671 |  | A <SNATCH BLOCK> is a <PULLEY BLOCK> that can be opened on the side to receive the bight of a rope | [5 empty] | dm:ClassOfInanimatePhysicalObject
TRANSMITTER(force) | VALVE COMPONENT |  |  | VALVE STEM | [5 empty] | rdl:RDS416339 |  | A <VALVE STEM> is a <VALVE COMPONENT> and a <TRANSMITTER(force)> that is a rod or shaft which is transmitting motion from an operator to the closure member of a valve | [5 empty] | dm:ClassOfInanimatePhysicalObject
VALVE STEM |  |  |  |  | ANTI BLOWOUT STEM | [5 empty] | rdl:RDS551789 |  | An <ANTI BLOWOUT STEM> is a <VALVE STEM> that is made with a shoulder, positively retained by the body or bonnet (to avoid that the stem, under certain operating conditions, accidentally can blow out) | [5 empty] | dm:ClassOfInanimatePhysicalObject
VALVE STEM |  |  |  |  | AXIAL VALVE STEM | [5 empty] | rdl:RDS4253150 |  | A <AXIAL VALVE STEM> is a <VALVE STEM> that is designed with an axial movement | [5 empty] | dm:ClassOfInanimatePhysicalObject
VALVE STEM |  |  |  |  | ROTATING VALVE STEM | [5 empty] | rdl:RDS4253195 |  | A <ROTATING VALVE STEM> is a <VALVE STEM>that rotates when the valve is operated | [5 empty] | dm:ClassOfInanimatePhysicalObject
ROTATING VALVE STEM | [5 empty] | NON-RISING VALVE STEM | [5 empty] | rdl:RDS645434 |  | A <NON-RISING VALVE STEM> is a <ROTATING VALVE STEM> that has the valve closure member rising on a threaded portion of the stem within the valve body and below the gland packing | [5 empty] | dm:ClassOfInanimatePhysicalObject
ROTATING VALVE STEM | [5 empty] | RISING VALVE STEM | [5 empty] | rdl:RDS646334 |  | A <RISING VALVE STEM> is a <ROTATING VALVE STEM> that has the threaded portion of the stem isolated from the process media by the gland packing, and the stem rises via a threaded nut in the yoke | [5 empty] | dm:ClassOfInanimatePhysicalObject
VALVE STEM |  |  |  |  | VALVE BACK SEAT | [5 empty] | rdl:RDS14598539 |  | A <VALVE BACK SEAT> is a sealng element located on the <VALVE STEM> with a correspnding seat on the underside of the valve bonnet gland stuffing box that provides a metal-to-metal seat in the fully open poisition of a multiturn operated valve | [5 empty] | dm:ClassOfInanimatePhysicalObject
VALVE STEM |  |  |  |  | VALVE EXTENSION STEM | [5 empty] | rdl:RDS1014659 |  | A <VALVE EXTENSION STEM> is a <VALVE STEM> that is an extension rod to be hooked on top of another valve stem | [5 empty] | dm:ClassOfInanimatePhysicalObject