## Sheet1
FunctionalObject |  |  | TRANSPORTER | [5 empty] | rdl:RDS900885151 |  | A <TRANSPORTER> is a <FunctionalObject> that is capable of <TRANSPORTING> something | [5 empty] | dm:ClassOfFunctionalObject
TRANSPORTER |  |  |  | AIRCRAFT | [5 empty] | rdl:RDS11524337 |  | An <AIRCRAFT> is a <TRANSPORTER> that is an appliance made for travelling through the air | [5 empty] | dm:ClassOfFunctionalObject
AIRCRAFT | ARTEFACT |  |  |  | AERODYNE | [5 empty] | rdl:RDS11526874 |  | An <AERODYNE> is an <ARTEFACT> and an <AIRCRAFT> that is deriving lift in flight principally from aerodynamic forces | [5 empty] | dm:ClassOfInanimatePhysicalObject
AERODYNE | [5 empty] | AIRPLANE | [5 empty] | rdl:RDS11524382 |  | An <AIRPLANE> is an <AERODYNE> (heavier-than-air aircraft) that is any mechanically driven heavier-than-air flying machine with wings of fixed or variable sweep angle. | [5 empty] | dm:ClassOfInanimatePhysicalObject
AERODYNE | [5 empty] | ROTORCRAFT | [5 empty] | rdl:RDS11526829 |  | A <ROTORCRAFT> is an <AERODYNE> that derives its lift from a rotor, or rotors. | [5 empty] | dm:ClassOfInanimatePhysicalObject
ROTORCRAFT | [6 empty] | HELICOPTER | [5 empty] | rdl:RDS11527099 |  | A <HELICOPTER> is a <ROTORCRAFT> that derives its lift from a power driven rotor(s) that rotate about a vertical axis, and which is thus capable of vertical take-off and landing. | [5 empty] | dm:ClassOfInanimatePhysicalObject
AIRCRAFT | ARTEFACT |  |  |  | AEROSTAT | [5 empty] | rdl:RDS11526919 |  | An <AEROSTAT> is an <ARTEFACT> and an <AIRCRAFT> that is deriving support in the air principally from its buoyancy | [5 empty] | dm:ClassOfInanimatePhysicalObject
AEROSTAT | [5 empty] | AIRSHIP | [5 empty] | rdl:RDS11526964 |  | An <AIRSHIP> is an <AEROSTAT> that is power-driven. | [5 empty] | dm:ClassOfInanimatePhysicalObject
TRANSPORTER |  |  |  | BATCH TRANSPORTER | [5 empty] | rdl:RDS283454 |  | A <BATCH TRANSPORTER> is a <TRANSPORTER> for periodic transport of gas, liquid or solid | [5 empty] | dm:ClassOfFunctionalObject
BATCH TRANSPORTER | FLUID TRANSPORTER |  |  |  | BATCH FLUID TRANSPORTER | [5 empty] | rdl:RDS2195923211 |  | A <BATCH FLUID TRANSPORTER> is a <BATCH TRANSPORTER> and a <FLUID TRANSPORTER> for transport of discrete volumes of fluids | [5 empty] | dm:ClassOfFunctionalObject
TRANSPORTER |  |  |  | CLOSED TRANSPORTER | [5 empty] | rdl:RDS900943341 |  | A <CLOSED TRANSPORTER> is a <TRANSPORTER> that is intended for transport in closed containment | [5 empty] | dm:ClassOfFunctionalObject
CLOSED TRANSPORTER | FLUID TRANSPORTER |  |  |  | CLOSED FLUID TRANSPORTER | [5 empty] | rdl:RDS900945211 |  | A <CLOSED FLUID TRANSPORTER> is a <CLOSED TRANSPORTER> and a <FLUID TRANSPORTER> is not exposed to atmosphere | [5 empty] | dm:ClassOfFunctionalObject
ARTEFACT | CLOSED FLUID TRANSPORTER | DRAIN SYSTEM |  |  |  | CLOSED DRAIN SYSTEM | [5 empty] | rdl:RDS267569 |  | A <CLOSED DRAIN SYSTEM> is an <ARTEFACT> and a <DRAIN SYSTEM> and a <CLOSED FLUID TRANSPORTER> where Hydrocarbon liquids are disposed. Services include closed drain collection and drain separators and pumps | [5 empty] | dm:ClassOfInanimatePhysicalObject
CLOSED FLUID TRANSPORTER | [5 empty] | FEEDER | [5 empty] | rdl:RDS300644 |  | A <FEEDER> is a <CLOSED FLUID TRANSPORTER> that is a gathering line tied into a trunk line | [5 empty] | dm:ClassOfFunctionalObject
CLOSED FLUID TRANSPORTER | [5 empty] | POSITIVE DISPLACEMENT FLUID TRANSPORTER | [5 empty] | rdl:RDS900574241 |  | A <POSITIVE DISPLACEMENT FLUID TRANSPORTER> is a <CLOSED FLUID TRANSPORTER> that supports transport based on positive displacement transport of substance | [5 empty] | dm:ClassOfFunctionalObject
ARTEFACT | CLOSED FLUID TRANSPORTER | FLUID CONDUCTOR |  |  |  | SIPHON | [5 empty] | rdl:RDS311084 |  | A <SIPHON> is an <ARTEFACT> and a <FLUID CONDUCTOR> and a <CLOSED FLUID TRANSPORTER>that is a a tube used to convey liquid upwards from a reservoir and then down to a lower level of its own accord. Once the liquid has been forced into the tube, typically by suction or immersion, flow continues unaided | [5 empty] | dm:ClassOfInanimatePhysicalObject
FLUID CONTAINER | TRANSPORTER |  |  | FLUID TRANSPORTER | [5 empty] | rdl:RDS277784 |  | A <FLUID TRANSPORTER> is a <TRANSPORTER> and a <FLUID CONTAINER> intended to transport substances that behaves as <FLUID> from one unit of operation to another without the intention of altering the <FLUID> composition, flow rate or state | [5 empty] | dm:ClassOfFunctionalObject
FLUID TRANSPORTER |  |  |  |  | CONTINOUS FLUID TRANSPORTER | [5 empty] | rdl:RDS283409 |  | A <CONTINOUS FLUID TRANSPORTER> is a <FLUID TRANSPORTER> that allows for continous transport of a <FLUID> | [5 empty] | dm:ClassOfFunctionalObject
CONTINOUS FLUID TRANSPORTER | FLUID CONDUCTOR | SYSTEM |  |  |  | PIPELINE | [5 empty] | rdl:RDS275399 |  | A <PIPELINE> is a <CONTINOUS FLUID TRANSPORTER> and a <FLUID CONDUCTOR> and a <SYSTEM> that consists of pipe, possibly also including pumps, valves, and control devices, intended for conveying liquids, gases, or finely divided solids | [5 empty] | dm:ClassOfFunctionalObject
ARTEFACT | PIPELINE | [5 empty] | FLEXIBLE PIPELINE | [5 empty] | rdl:RDS13018091 |  | A <FLEXIBLE PIPELINE> is an <ARTEFACT> and a <PIPELINE> thay is assembled from flexible pipes | [5 empty] | dm:ClassOfInanimatePhysicalObject
ARTEFACT | PIPELINE | [5 empty] | FLOWLINE | [5 empty] | rdl:RDS806653861 |  | A <FLOWLINE> is an <ARTEFACT> and a <PIPELINE> carrying oil, gas or water that connects the wellhead to a manifold or to production facilities, such as heater-treaters and separators | [5 empty] | dm:ClassOfInanimatePhysicalObject
FLOWLINE | [7 empty] | FLOWLINE FOR GAS INJECTION | [5 empty] | rdl:RDS2228601 |  | A <FLOWLINE FOR GAS INJECTION> is a <FLOWLINE> for the <INJECTING> of <GAS> | [5 empty] | dm:ClassOfInanimatePhysicalObject
FLOWLINE | [7 empty] | FLOWLINE FOR GAS PRODUCTION | [5 empty] | rdl:RDS2228602 |  | A <FLOWLINE FOR GAS PRODUCTION> is a <FLOWLINE> for the <PRODUCTION> of <GAS> | [5 empty] | dm:ClassOfInanimatePhysicalObject
FLOWLINE | [7 empty] | FLOWLINE FOR OIL PRODUCTION | [5 empty] | rdl:RDS2228603 |  | A <FLOWLINE FOR OIL PRODUCTION> is a <FLOWLINE> for the <PRODUCTION> of <OIL> | [5 empty] | dm:ClassOfInanimatePhysicalObject
FLOWLINE | [7 empty] | FLOWLINE FOR WATER INJECTION | [5 empty] | rdl:RDS2228604 |  | A <FLOWLINE FOR WATER INJECTION> is a <FLOWLINE> for the <INJECTIONG> of <WATER> | [5 empty] | dm:ClassOfInanimatePhysicalObject
ARTEFACT | PIPELINE | [5 empty] | GAS EXPORT PIPELINE | [5 empty] | rdl:RDS268829 |  | A <GAS EXPORT PIPELINE> is an <ARTEFACT> and a <PIPELINE> that is intended for transferring treated gas from a production facility to receiving facility | [5 empty] | dm:ClassOfInanimatePhysicalObject
ARTEFACT | PIPELINE | [5 empty] | LIQUID EXPORT PIPELINE | [5 empty] | rdl:RDS316304 |  | A <LIQUID EXPORT PIPELINE> is an <ARTEFACT> and a <PIPELINE> that is intended for transferring treated liquid from a production facility to receiving facility | [5 empty] | dm:ClassOfInanimatePhysicalObject
ARTEFACT | PIPELINE | [5 empty] | PIPELINE BUNDLE | [5 empty] | rdl:RDS13173600 |  | A <PIPELINE BUNDLE> is an <ARTEFACT> and a <PIPELINE> that is an assembly of parallel pipelines. Can also contain cables or umbilicals | [5 empty] | dm:ClassOfInanimatePhysicalObject
ARTEFACT | PIPELINE | [5 empty] | RIGID PIPELINE | [5 empty] | rdl:RDS13016622 |  | A <RIGID PIPELINE> is an <ARTEFACT> and a <PIPELINE> that is assembled from rigid pipes | [5 empty] | dm:ClassOfInanimatePhysicalObject
ARTEFACT | PIPELINE | [5 empty] | SUBSEA FLOWLINE | [5 empty] | rdl:RDS8645711 |  | A <SUBSEA FLOWLINE> is an <ARTEFACT> and a <PIPELINE> located on the seabed which is intended to carry a hydrocarbon fluid between a subsea well and a subsea terminal, such as a riser base | [5 empty] | dm:ClassOfInanimatePhysicalObject
SUBSEA FLOWLINE | [7 empty] | FLEXIBLE SUBSEA FLOWLINE | [5 empty] | rdl:RDS2228874 |  | A <FLEXIBLE SUBSEA FLOWLINE> is a <SUBSEA FLOWLINE> that is flexible | [5 empty] | dm:ClassOfInanimatePhysicalObject
SUBSEA FLOWLINE | [7 empty] | SUBSEA GAS INJECTION FLOWLINE | [5 empty] | rdl:RDS16551037 |  | A <SUBSEA GAS INJECTION FLOWLINE> is a <SUBSEA FLOWLINE> located on the seabed for conveying gas for injection in a well | [5 empty] | dm:ClassOfInanimatePhysicalObject
SUBSEA FLOWLINE | [7 empty] | SUBSEA PRODUCTION FLOWLINE | [5 empty] | rdl:RDS16550941 |  | A <SUBSEA PRODUCTION FLOWLINE> is a <SUBSEA FLOWLINE> located on the seabed for conveying hydrocarbon fluids | [5 empty] | dm:ClassOfInanimatePhysicalObject
SUBSEA FLOWLINE | [7 empty] | SUBSEA WATER INJECTION FLOWLINE | [5 empty] | rdl:RDS16551126 |  | A <SUBSEA WATER INJECTION FLOWLINE> is a <SUBSEA FLOWLINE> on the seabed for conveying water for injection in a well | [5 empty] | dm:ClassOfInanimatePhysicalObject
CONTINOUS FLUID TRANSPORTER | FLUID CONDUCTOR |  |  |  |  | PROCESS LINE | [5 empty] | rdl:RDS2196105651 |  | A <PROCESS LINE> is a <CONTINOUS FLUID TRANSPORTER> and a <FLUID CONDUCTOR> that is intended to provide transport capabilities for fluids within a process plant | [5 empty] | dm:ClassOfFunctionalObject
ARTEFACT | PROCESS LINE | [5 empty] | CHOKE LINE | [5 empty] | rdl:RDS2197416371 |  | A <CHOKE LINE> is an <ARTEFACT> and a <PROCESS LINE> on the ram preventers of a blowout preventer stack that conducts fluids from the annulus of a well to the choke manifold | [5 empty] | dm:ClassOfInanimatePhysicalObject
ARTEFACT | PROCESS LINE | [5 empty] | KILL LINE | [5 empty] | rdl:RDS2197418961 |  | A <KILL LINE> is an <ARTEFACT> and a <PROCESS LINE> that connects the standpipe manifold and drilling spool through a side outlet (kill valve) below the ram preventer on a blowout preventer stack | [5 empty] | dm:ClassOfInanimatePhysicalObject
ARTEFACT | FLUID TRANSPORTER | WASTE DISPOSAL SYSTEM |  |  | DRAIN SYSTEM | [5 empty] | rdl:RDS274229 |  | A <DRAIN SYSTEM> is an <ARTEFACT> and a <WASTE DISPOSAL SYSTEM> and a <FLUID TRANSPORTER> designed to collect the wash water from plant surface areas which need to be subject tor further effluent treatment before redischarge | [5 empty] | dm:ClassOfInanimatePhysicalObject
DRAIN SYSTEM | OPEN FLUID TRANSPORTER |  |  |  |  | OPEN DRAIN SYSTEM | [5 empty] | rdl:RDS269774 |  | An <OPEN DRAIN SYSTEM> is a <DRAIN SYSTEM> and an <OPEN FLUID TRANSPORTER> that is exposed to atmospheric pressure and includes services for draining/disposal of non-flammable or toxic liquids. System of pipes which carry liquids which may be disposed without any cleaning/rinsing | [5 empty] | dm:ClassOfInanimatePhysicalObject
OPEN DRAIN SYSTEM | [6 empty] | HAZARDOUS OPEN DRAIN SYSTEM | [5 empty] | rdl:RDS269864 |  | A <HAZARDOUS OPEN DRAIN SYSTEM> is an <OPEN DRAIN SYSTEM> that includes services for open drain collection, separator and pump. open drain where hydrocarbons or other flammable liquids can enter and there is a risk of explosion. | [5 empty] | dm:ClassOfInanimatePhysicalObject
OPEN DRAIN SYSTEM | [6 empty] | NON HAZARDOUS OPEN DRAIN SYSTEM | [5 empty] | rdl:RDS269819 |  | A <NON HAZARDOUS OPEN DRAIN SYSTEM> is an <OPEN DRAIN SYSTEM> that includes services for open drain collection, separator and pump. open drain where liquids can enter and there is no risk of explosion. | [5 empty] | dm:ClassOfInanimatePhysicalObject
FLUID TRANSPORTER |  |  |  |  | DYNAMIC FLUID TRANSPORTER | [5 empty] | rdl:RDS279629 |  | A <DYNAMIC FLUID TRANSPORTER> is a <FLUID TRANSPORTER> that supports dynamic <FLUID> transport, i.e. <FLUID> transport where the flow of <FLUID> is varying by time | [5 empty] | dm:ClassOfFunctionalObject
FLUID TRANSPORTER |  |  |  |  | GAS TRANSPORTER | [5 empty] | rdl:RDS283319 |  | A <GAS TRANSPORTER> is a <FLUID TRANSPORTER> that allows for the transport of a <GAS> | [5 empty] | dm:ClassOfFunctionalObject
ARTEFACT | GAS TRANSPORTER |  |  |  |  | SMOKE FUNNEL | [5 empty] | rdl:RDS293489 |  | An <SMOKE FUNNEL> is an <ARTEFACT> and a <GAS TRANSPORTER> that is a chimney through which combustion products are lead from propulsion and auxiliary machinery to the environment | [5 empty] | dm:ClassOfInanimatePhysicalObject
ARTEFACT | GAS TRANSPORTER | VENTILATING DEVICE |  |  |  | VENT LINE | [5 empty] | rdl:RDS905841131 |  | A <VENT LINE> is an <ARTEFACT> and a <VENTILATING DEVICE>and a <GAS TRANSPORTER> that is intended for transport of vented gas from a fluid container, e.g. a vessel or a pipeline, to a vent stack or to a safe area | [5 empty] | dm:ClassOfInanimatePhysicalObject
FLUID TRANSPORTER |  |  |  |  | LIQUID TRANSPORTER | [5 empty] | rdl:RDS283364 |  | A <LIQUID TRANSPORTER> is a <FLUID TRANSPORTER> that allows for the transport of a <LIQUID> | [5 empty] | dm:ClassOfFunctionalObject
FLUID TRANSPORTER |  |  |  |  | MULTIPHASE FLUID TRANSPORTER | [5 empty] | rdl:RDS283274 |  | A <MULTIPHASE FLUID TRANSPORTER> is a <FLUID TRANSPORTER> that allows for the transport of a <FLUID> that is in a multiphase <STATE(physics)> | [5 empty] | dm:ClassOfFunctionalObject
FLUID TRANSPORTER |  |  |  |  | OPEN FLUID TRANSPORTER | [5 empty] | rdl:RDS279584 |  | An <OPEN FLUID TRANSPORTER> is a <FLUID TRANSPORTER> in which the transported <FLUID> is exposed to atmosphere | [5 empty] | dm:ClassOfFunctionalObject
ARTEFACT | OPEN FLUID TRANSPORTER |  |  |  |  | CHUTE | [5 empty] | rdl:RDS296774 |  | A <CHUTE> is an <ARTEFACT> and an <OPEN FLUID TRANSPORTER> that is a sloping channel or passage for the conveyance of fluid, or of things flowing in fluid, to a lower level | [5 empty] | dm:ClassOfInanimatePhysicalObject
CHUTE | [6 empty] | ESCAPE CHUTE | [5 empty] | rdl:RDS7064679 |  | An <ESCAPE CHUTE> is a <CHUTE> that is a passage or slooping trough facility for rapid evacuation of personal or goods in case of emergency | [5 empty] | dm:ClassOfInanimatePhysicalObject
ESCAPE CHUTE | [7 empty] | EVACUATION CHUTE | [5 empty] | rdl:RDS485639 |  | An <EVACUATION CHUTE> is an <ESCAPE CHUTE> intended for emergency situations | [5 empty] | dm:ClassOfInanimatePhysicalObject
ARTEFACT | OPEN FLUID TRANSPORTER |  |  |  |  | GULLY | [5 empty] | rdl:RDS648764 |  | A <GULLY> is an <ARTEFACT> and an <OPEN FLUID TRANSPORTER> that is an open channel or lane for leading a medium from one location to another | [5 empty] | dm:ClassOfInanimatePhysicalObject
ARTEFACT | OPEN FLUID TRANSPORTER |  |  |  |  | GUTTER | [5 empty] | rdl:RDS15898177 |  | A <GUTTER> is an <ARTEFACT> and an <OPEN FLUID TRANSPORTER> that is a trough that is located along the eaves to catch and carry liquid | [5 empty] | dm:ClassOfInanimatePhysicalObject
GUTTER | [6 empty] | DRIP RIM | [5 empty] | rdl:RDS402800161 |  | A <DRIP RIM> is a <GUTTER> where the rim is located around the base plate or skid | [5 empty] | dm:ClassOfInanimatePhysicalObject
ARTEFACT | OPEN FLUID TRANSPORTER |  |  |  |  | TROUGH | [5 empty] | rdl:RDS43168871175 |  | A <TROUGH> is an <ARTEFACT> and an <OPEN FLUID TRANSPORTER> that is a long shallow often V-shaped receptacle intended to collect and hold a fluid. | [5 empty] | dm:ClassOfInanimatePhysicalObject
ARTEFACT | FLUID TRANSPORTER |  |  |  | PIPELINE OFFTAKE | [5 empty] | rdl:RDS13174230 |  | A <PIPELINE OFFTAKE> is an <ARTEFACT> and a <FLUID TRANSPORTER> that is an installation, frequently containing pressure reduction and metering equipment, where the conveyed fluid is transferred between pipeline systems | [5 empty] | dm:ClassOfInanimatePhysicalObject
FLUID CONDUCTOR | FLUID TRANSPORTER |  |  |  | RISER | [5 empty] | rdl:RDS414809 |  | A <RISER> is a <FLUID CONDUCTOR> and a <FLUID TRANSPORTER> that is a vertical or near vertical pipe for the upward flow of liquid or gas | [5 empty] | dm:ClassOfFunctionalObject
ARTEFACT | RISER |  |  |  |  | EXPORT RISER | [5 empty] | rdl:RDS286649 |  | An <EXPORT RISER> is an <ARTEFACT> and a <RISER> through which fluids are exported from a facility | [5 empty] | dm:ClassOfInanimatePhysicalObject
ARTEFACT | RISER |  |  |  |  | FLEXIBLE RISER | [5 empty] | rdl:RDS2228856 |  | A <FLEXIBLE RISER> is an <ARTEFACT> and a <RISER> that is a flexible vertical or near vertical pipe for the flow of liquid or gas between the seabed and the surface | [5 empty] | dm:ClassOfInanimatePhysicalObject
ARTEFACT | RISER |  |  |  |  | IMPORT RISER | [5 empty] | rdl:RDS286694 |  | An <IMPORT RISER> is an <ARTEFACT> and a <RISER> through which fluids are imported to a facility | [5 empty] | dm:ClassOfInanimatePhysicalObject
ARTEFACT | RISER |  |  |  |  | MARINE RISER | [5 empty] | rdl:RDS16680694 |  | A <MARINE RISER> is an <ARTEFACT> and a <RISER> that is used in drilling or workover operations, as a guide for the drillstring and fluid return conduit. It is connected to the BOP | [5 empty] | dm:ClassOfInanimatePhysicalObject
MARINE RISER | [6 empty] | COMPLETION RISER | [5 empty] | rdl:RDS16680615 |  | A <COMPLETION RISER> is a <MARINE RISER> that is designed to fit inside a BOP to allow installation of well equipment, e.g. tubing hanger. | [5 empty] | dm:ClassOfInanimatePhysicalObject
MARINE RISER | PRESSURE RATED ARTEFACT | [5 empty] | WORKOVER RISER | [5 empty] | rdl:RDS16680773 |  | A <WORKOVER RISER> is a <MARINE RISER> and a <PRESSURE RATED ARTEFACT> that is used in workover operations, as a guide for wireline tools. It is connected to the christmas tree and must be pressure rated | [5 empty] | dm:ClassOfInanimatePhysicalObject
ARTEFACT | RISER |  |  |  |  | RIGID RISER | [5 empty] | rdl:RDS2228869 |  | A <RIGID RISER> is an <ARTEFACT> and a <RISER> that is a rigid vertical or near vertical pipe for the flow of liquid or gas between the seabed and the surface | [5 empty] | dm:ClassOfInanimatePhysicalObject
ARTEFACT | RISER |  |  |  |  | SUPPORT COLUMN | [5 empty] | rdl:RDS426413221 |  | A <SUPPORT COLUMN> is an <ARTEFACT> and a <RISER> that is a pump riser column for the pumped liquid to be guided to the discharge in case of a vertical submerged centrifugal pump | [5 empty] | dm:ClassOfInanimatePhysicalObject
FLUID CONDUCTOR | FLUID TRANSPORTER |  |  |  | SERVICE LINE | [5 empty] | rdl:RDS13266082 |  | A <SERVICE LINE> is a <FLUID CONDUCTOR> and a <FLUID TRANSPORTER> that can carry services such as power, communications, control and material between two designated points | [5 empty] | dm:ClassOfFunctionalObject
ARTEFACT | SERVICE LINE |  |  |  |  | CHEMICAL FLUID LINE | [5 empty] | rdl:RDS16553913 |  | A <CHEMICAL FLUID LINE> is an <ARTEFACT> and a <SERVICE LINE> carrying chemical fluids | [5 empty] | dm:ClassOfInanimatePhysicalObject
CHEMICAL FLUID LINE | [6 empty] | MEG INJECTION LINE | [5 empty] | rdl:RDS16554003 |  | A <MEG INJECTION LINE> is a <CHEMICAL FLUID LINE> that conducts Monoethylenglykol (Meg) | [5 empty] | dm:ClassOfInanimatePhysicalObject
CHEMICAL FLUID LINE | [6 empty] | METHANOL INJECTION LINE | [5 empty] | rdl:RDS16553958 |  | A <METHANOL INJECTION LINE> is a <CHEMICAL FLUID LINE> that conducts methanol. | [5 empty] | dm:ClassOfInanimatePhysicalObject
ARTEFACT | SERVICE LINE |  |  |  |  | HYDRAULIC FLUID LINE | [5 empty] | rdl:RDS16553823 |  | A <HYDRAULIC FLUID LINE> is an <ARTEFACT> and a <SERVICE LINE> intended for transport of hydraulic pressure fluid | [5 empty] | dm:ClassOfInanimatePhysicalObject
HYDRAULIC FLUID LINE | [6 empty] | HP HYDRAULIC FLUID SUPPLY LINE | [5 empty] | rdl:RDS18383850 |  | An <HP HYDRAULIC FLUID SUPPLY LINE> is a <HYDRAULIC FLUID LINE> intended for transport of high pressure hydraulic pressure fluid, i.e. 690 bar, to a surface controlled sub surface safety valve (SCSSV) | [5 empty] | dm:ClassOfInanimatePhysicalObject
ARTEFACT | SERVICE LINE |  |  |  |  | SERVICE LINE 3 INS ID | [5 empty] | rdl:RDS16700716 |  | A <SERVICE LINE 3 INS ID> is an <ARTEFACT> and a <SERVICE LINE> having a nominal internal diameter of three inches | [5 empty] | dm:ClassOfInanimatePhysicalObject
ARTEFACT | SERVICE LINE |  |  |  |  | SERVICE UMBILICAL | [5 empty] | rdl:RDS16553778 |  | A <SERVICE UMBILICAL> is an <ARTEFACT> and a <SERVICE LINE> with the lines embedded in a matrix and having a moulded cap for the control of a subsea facility | [5 empty] | dm:ClassOfInanimatePhysicalObject
SERVICE UMBILICAL | [6 empty] | SUBSEA UMBILICAL | [5 empty] | rdl:RDS16557063 |  | A <SUBSEA UMBILICAL> is a <SERVICE UMBILICAL> for use subsea or between a surface station (e.g. platform) and a subsea installation | [5 empty] | dm:ClassOfInanimatePhysicalObject
ARTEFACT | LIFTING DEVICE | TRANSPORTER |  | LIFT | [5 empty] | rdl:RDS13601120 |  | A <LIFT> is an <ARTEFACT> and a <LIFTING DEVICE> and a <TRANSPORTER> for transporting persons or things from one level to another | [5 empty] | dm:ClassOfInanimatePhysicalObject
LIFT |  |  |  |  | CASING ELEVATOR | [5 empty] | rdl:RDS13611470 |  | A <CASING ELEVATOR> is a <LIFT> intended for lifting drillpipe, casing or tubing and lowering them into the hole | [5 empty] | dm:ClassOfInanimatePhysicalObject
LIFT |  |  |  |  | ELEVATOR | [5 empty] | rdl:RDS5792527 |  | An <ELEVATOR> is a <LIFT> and a chamber or compartment for moving personnel or goods | [5 empty] | dm:ClassOfInanimatePhysicalObject
ELEVATOR | [5 empty] | GOODS ELEVATOR | [5 empty] | rdl:RDS5800392 |  | A <GOODS ELEVATOR> is an <ELEVATOR> that is designed to carry goods. | [5 empty] | dm:ClassOfInanimatePhysicalObject
ELEVATOR | [5 empty] | PASSENGER ELEVATOR | [5 empty] | rdl:RDS13600943 |  | A <PASSENGER ELEVATOR> is an <ELEVATOR> that is intended for passenger transport. | [5 empty] | dm:ClassOfInanimatePhysicalObject
ARTEFACT | LIFTING DEVICE | TRANSPORTER |  | LIFTING BEAM TROLLEY | [5 empty] | rdl:RDS5781889 |  | A <LIFTING BEAM TROLLEY> is an <ARTEFACT> and a <LIFTING DEVICE> and a <TRANSPORTER> that is a small carriage with wheels designed for transportation of load hanging under a lifting or runway beam | [5 empty] | dm:ClassOfInanimatePhysicalObject
LIFTING BEAM TROLLEY |  |  |  |  | GEARED LIFTING BEAM TROLLEY | [5 empty] | rdl:RDS5782031 |  | A <GEARED LIFTING BEAM TROLLEY> is a <LIFTING BEAM TROLLEY> equipped with gear flanged wheels for manual or motorized traveling along the lifting beam | [5 empty] | dm:ClassOfInanimatePhysicalObject
LIFTING BEAM TROLLEY |  |  |  |  | MONO RAIL TROLLEY | [5 empty] | rdl:RDS1330043341 |  | A <MONO RAIL TROLLEY> is a <LIFTING BEAM TROLLEY>designed for a mono rail | [5 empty] | dm:ClassOfInanimatePhysicalObject
LIFTING BEAM TROLLEY |  |  |  |  | PUSHED LIFTING BEAM TROLLEY | [5 empty] | rdl:RDS5782100 |  | A <PUSHED LIFTING BEAM TROLLEY> is a <LIFTING BEAM TROLLEY> intended for manual traveling along the lifting beam | [5 empty] | dm:ClassOfInanimatePhysicalObject
TRANSPORTER |  |  |  | SOLIDS TRANSPORTER | [5 empty] | rdl:RDS283499 |  | A <SOLIDS TRANSPORTER> is a <TRANSPORTER> that allows for the transport of a solid | [5 empty] | dm:ClassOfFunctionalObject
CONVEYOR | MACHINE | SOLIDS TRANSPORTER |  |  | SOLIDS CONVEYOR | [5 empty] | rdl:RDS11589895 |  | A <SOLIDS CONVEYOR> is a <CONVEYOR> and a <SOLIDS TRANSPORTER> and a <MACHINE> for moving articles or bulk material from place to place (as by an endless moving belt or a chain of receptacles) | [5 empty] | dm:ClassOfInanimatePhysicalObject
SOLIDS CONVEYOR | [5 empty] | BELT CONVEYOR | [5 empty] | rdl:RDS11590210 |  | A <BELT CONVEYOR> is a <SOLIDS CONVEYOR> that consists of a suitably tensioned endless belt made from hard wearing materials and arranged to run over rollers | [5 empty] | dm:ClassOfInanimatePhysicalObject
SOLIDS CONVEYOR | [5 empty] | CHAIN CONVEYOR | [5 empty] | rdl:RDS11589805 |  | A <CHAIN CONVEYOR> is a <SOLIDS CONVEYOR> in which endless chains are used to support slats, apron, pans, buckets, as distinct from the use of single band | [5 empty] | dm:ClassOfInanimatePhysicalObject
SOLIDS CONVEYOR | [5 empty] | PNEUMATIC CONVEYOR | [5 empty] | rdl:RDS11589040 |  | A <PNEUMATIC CONVEYOR> is a <SOLIDS CONVEYOR> for transporting dry, free flowing, granular material in suspension within a pipe or duct by means of a high-velocity airstream or by the energy of expanding compressed air within a comparatively dense column of fluidized or aerated material | [5 empty] | dm:ClassOfInanimatePhysicalObject
SOLIDS CONVEYOR | [5 empty] | ROLLER CONVEYOR | [5 empty] | rdl:RDS11588770 |  | A <ROLLER CONVEYOR> is a <SOLIDS CONVEYOR> comprising a series of closely spaced rollers set so that their crests can support articles to be conveyed. They may be power-driven, or freely revolving. Tapered rollers are used to form bends in the conveyor line | [5 empty] | dm:ClassOfInanimatePhysicalObject
SOLIDS CONVEYOR | [5 empty] | SCREW CONVEYOR | [5 empty] | rdl:RDS11588455 |  | A <SCREW CONVEYOR> is a <SOLIDS CONVEYOR> in which loose material such as grain, meal etc, is continuously propelled along a narrow trough by a revolving worm or helix mounted within it | [5 empty] | dm:ClassOfInanimatePhysicalObject
SOLIDS CONVEYOR | [5 empty] | SLAT CONVEYOR | [5 empty] | rdl:RDS11588590 |  | A <SLAT CONVEYOR> is a <SOLIDS CONVEYOR> consisting of a series of slats generally made of metal or wood attached to an endless chain | [5 empty] | dm:ClassOfInanimatePhysicalObject
SOLIDS CONVEYOR | [5 empty] | VIBRATING CONVEYOR | [5 empty] | rdl:RDS11588320 |  | A <VIBRATING CONVEYOR> is a <SOLIDS CONVEYOR> that is a tubular or flat trough with slides, to which vibrators are attached. The latter impart an upward and forward conveying movement to bulk materials in the trough | [5 empty] | dm:ClassOfInanimatePhysicalObject
TRANSPORTER |  |  |  | VEHICLE | [5 empty] | rdl:RDS11526244 |  | A <VEHICLE> is a <TRANSPORTER> that is any conveyance (usually wheel, e.g. a cart, lorry, motorcar, but also a sledge) for goods or passengers on land | [5 empty] | dm:ClassOfFunctionalObject
VEHICLE |  |  |  |  | BICYCLE | [5 empty] | rdl:RDS16236439 |  | A <BICYCLE> is a <VEHICLE> consisting of a light frame mounted on two wire-spoked wheels one behind the other and having a seat, handlebars for steering, brakes, and two pedals or a small motor by which it is driven | [5 empty] | dm:ClassOfInanimatePhysicalObject
VEHICLE |  |  |  |  | MOTOR VEHICLE | [5 empty] | rdl:RDS11524427 |  | A <MOTOR VEHICLE> is a <VEHICLE> that is driven by a motor | [5 empty] | dm:ClassOfInanimatePhysicalObject
MOTOR VEHICLE | [5 empty] | BUS | [5 empty] | rdl:RDS11524517 |  | A <BUS> is a <MOTOR VEHICLE> that is intended to carry passengers, normally more than 8 in additional to the driver | [5 empty] | dm:ClassOfInanimatePhysicalObject
MOTOR VEHICLE | [5 empty] | CAR | [5 empty] | rdl:RDS11526424 |  | A <CAR> is a <MOTOR VEHICLE> that is a wheeled passenger vehicle powered by an engine | [5 empty] | dm:ClassOfInanimatePhysicalObject
MOTOR VEHICLE | [5 empty] | ELECTRIC MOTOR VEHICLE | [5 empty] | rdl:RDS11524562 |  | An <ELECTRIC MOTOR VEHICLE> is a <MOTOR VEHICLE> that is driven by an electric motor | [5 empty] | dm:ClassOfInanimatePhysicalObject
ARTEFACT | FIRE FIGHTING SYSTEM | MOTOR VEHICLE |  |  |  | FIRE FIGHTING VEHICLE | [5 empty] | rdl:RDS2224471 |  | A <FIRE FIGHTING VEHICLE> is an <ARTEFACT> and a <MOTOR VEHICLE> and a <FIRE FIGHTING SYSTEM> | [5 empty] | dm:ClassOfInanimatePhysicalObject
FREIGHT CARRIER | MOBILE TRANSPORT SYSTEM | MOTOR VEHICLE |  |  |  | FORKLIFT TRUCK | [5 empty] | rdl:RDS11590075 |  | A <FORKLIFT TRUCK> is a <MOTOR VEHICLE> and a <MOBILE TRANSPORT SYSTEM> and a <FREIGHT CARRIER> with power operated prongs that can be raised and lowered by will, for loading, transporting and unloading goods; chiefly used in factories and warehouses | [5 empty] | dm:ClassOfInanimatePhysicalObject
MOTOR VEHICLE | [5 empty] | LOCOMOTIVE | [5 empty] | rdl:RDS11524607 |  | A <LOCOMOTIVE> is a <MOTOR VEHICLE> that is a railway vehicle designed to provide motive power for a train | [5 empty] | dm:ClassOfInanimatePhysicalObject
LOCOMOTIVE | [6 empty] | MARSHALLING LOCOMOTIVE | [5 empty] | rdl:RDS11525777 |  | A <MARSHALLING LOCOMOTIVE> is a <LOCOMOTIVE> that is designed to push and pull train carriages locally within e.g. a railway station. | [5 empty] | dm:ClassOfInanimatePhysicalObject
MOTOR VEHICLE | [5 empty] | MOTORCYCLE | [5 empty] | rdl:RDS11524652 |  | A <MOTORCYCLE> is a <MOTOR VEHICLE> that is a two-wheeled vehicle powered by an engine | [5 empty] | dm:ClassOfInanimatePhysicalObject
ARTEFACT | FREIGHT CARRIER | MOTOR VEHICLE |  |  |  | TANK TRUCK | [5 empty] | rdl:RDS11523887 |  | A <TANK TRUCK> is an <ARTEFACT> and a <MOTOR VEHICLE> and a <FREIGHT CARRIER> that is designed to carry liquified loads or bulk solids on roadways | [5 empty] | dm:ClassOfInanimatePhysicalObject
FREIGHT CARRIER | MOBILE TRANSPORT SYSTEM | MOTOR VEHICLE |  |  |  | TRUCK | [5 empty] | rdl:RDS11524112 |  | A <TRUCK> is a <MOTOR VEHICLE> and a <MOBILE TRANSPORT SYSTEM> and a <FREIGHT CARRIER> that is long, low and open intended for carrying goods by road | [5 empty] | dm:ClassOfInanimatePhysicalObject
MOBILE FIRE FIGHTING UNIT | TRUCK | [5 empty] | FIRE TRUCK | [5 empty] | rdl:RDS1331059381 |  | A <FIRE TRUCK> is a <MOBILE FIRE FIGHTING UNIT> and a <TRUCK> designed to assist in fighting fires by transporting fire fighters to the scene and providing them with access to the fire, water or other equipment | [5 empty] | dm:ClassOfInanimatePhysicalObject
ARTEFACT | MOTOR VEHICLE |  |  |  |  | VAN | [5 empty] | rdl:RDS11526469 |  | A <VAN> is an <ARTEFACT> and a <MOTOR VEHICLE> which is covered or roofed for carrying and delivering goods | [5 empty] | dm:ClassOfInanimatePhysicalObject
VEHICLE |  |  |  |  | NON SELF-DRIVING VEHICLE | [5 empty] | rdl:RDS11524472 |  | A <NON SELF-DRIVING VEHICLE>> is a <VEHICLE> which is dependant on external forces for movement | [5 empty] | dm:ClassOfInanimatePhysicalObject
FREIGHT CARRIER | NON SELF-DRIVING VEHICLE |  |  |  |  | PORTERS TRUCK | [5 empty] | rdl:RDS11524157 |  | A <PORTERS TRUCK> is a <NON SELF-DRIVING VEHICLE> and a <FREIGHT CARRIER> which is a two-wheeled barrow for moving heavy objects | [5 empty] | dm:ClassOfInanimatePhysicalObject
FREIGHT CARRIER | MOBILE TRANSPORT SYSTEM | NON SELF-DRIVING VEHICLE |  |  |  | RAIL WAGGON | [5 empty] | rdl:RDS11524697 |  | A <RAIL WAGGON> is a <NON SELF-DRIVING VEHICLE> and a <MOBILE TRANSPORT SYSTEM> and a <FREIGHT CARRIER> intended to ride on rails | [5 empty] | dm:ClassOfInanimatePhysicalObject
RAIL WAGGON | [6 empty] | RAIL TANK WAGGON | [5 empty] | rdl:RDS11525192 |  | A <RAIL TANK WAGGON> is a <RAIL WAGGON> that is provided with a tank for transport of fluids or bulk solids. | [5 empty] | dm:ClassOfInanimatePhysicalObject
RAIL WAGGON | [6 empty] | RAIL TRUCK | [5 empty] | rdl:RDS11523842 |  | A <RAIL TRUCK> is a <RAIL WAGGON> that is an open freight car intended for heavy goods. | [5 empty] | dm:ClassOfInanimatePhysicalObject
FREIGHT CARRIER | VEHICLE |  |  |  | TRAILER | [5 empty] | rdl:RDS2224557 |  | A <TRAILER> is a <VEHICLE> and a <FREIGHT CARRIER> that is nonautomotive and is designed to be hauled by road | [5 empty] | dm:ClassOfInanimatePhysicalObject
ARTEFACT | FREIGHT CARRIER | VEHICLE |  |  | TRAIN | [5 empty] | rdl:RDS11524022 |  | A <TRAIN>> is an <ARTEFACT> and a <VEHICLE> and a <FREIGHT CARRIER> that consist of one or more rail wagons which may be selfdriven or driven by a locomotive | [5 empty] | dm:ClassOfInanimatePhysicalObject
ARTEFACT | FREIGHT CARRIER | VEHICLE |  |  | TROLLEY | [5 empty] | rdl:RDS11524067 |  | A <TROLLEY> is an <ARTEFACT> and a <VEHICLE> and a <FREIGHT CARRIER> that is intended for transporting heavy loads | [5 empty] | dm:ClassOfInanimatePhysicalObject
TRANSPORTER |  |  |  | WATERCRAFT | [5 empty] | rdl:RDS11525282 |  | A <WATERCRAFT> is a <TRANSPORTER> that is intended for water transport | [5 empty] | dm:ClassOfFunctionalObject
ARTEFACT | WATERCRAFT |  |  |  | BOAT | [5 empty] | rdl:RDS11525372 |  | A <BOAT> is an <ARTEFACT> and a <WATERCRAFT> that is a small open vessel for travelling on water | [5 empty] | dm:ClassOfInanimatePhysicalObject
BOAT | [5 empty] | BARGE | [5 empty] | rdl:RDS11525327 |  | A <BARGE> is a <BOAT> that is a large flat-bottomed boat that is built for carrying goods and people on rivers and canals or in harbours, with or without sails, towed by a tug or horse. Also a similar boat with its own engine. | [5 empty] | dm:ClassOfInanimatePhysicalObject
BOAT | [5 empty] | LIFE BOAT | [5 empty] | rdl:RDS11525462 |  | A <LIFE BOAT> is a <BOAT> that is intended to rescue people in an emergency case. | [5 empty] | dm:ClassOfInanimatePhysicalObject
BOAT | [5 empty] | MOORING LAUNCH | [5 empty] | rdl:RDS11525507 |  | A <MOORING LAUNCH> is a <BOAT> that is a relatively small motorboat that is open or that has the forepart of the hull covered. | [5 empty] | dm:ClassOfInanimatePhysicalObject
BOAT | [5 empty] | RESCUE BOAT | [5 empty] | rdl:RDS13611785 |  | A <RESCUE BOAT> is a <BOAT> designed for rescuing personnel. | [5 empty] | dm:ClassOfInanimatePhysicalObject
FREIGHT CARRIER | MOBILE TRANSPORT SYSTEM | WATERCRAFT |  |  | SHIP | [5 empty] | rdl:RDS11523932 |  | A <SHIP> is a <WATERCRAFT> and a <MOBILE TRANSPORT SYSTEM> and a <FREIGHT CARRIER> that is a sea-going vessel of considerable size | [5 empty] | dm:ClassOfInanimatePhysicalObject
SHIP | [5 empty] | CABLE LAYER(ship) | [5 empty] | rdl:RDS2221760 |  | A <CABLE LAYER(ship)> is a <SHIP> that is a deep-sea vessel designed and used to lay underwater cables | [5 empty] | dm:ClassOfInanimatePhysicalObject
FLOATING OIL AND GAS DRILLING FACILITY | MOVEABLE OIL AND GAS DRILLING FACILITY | SHIP |  |  |  | DRILLING SHIP | [5 empty] | rdl:RDS11525417 |  | A <DRILLING SHIP> is a <SHIP> and a <FLOATING OIL AND GAS DRILLING FACILITY> and a <MOVEABLE OIL AND GAS DRILLING FACILITY>, and is designed to drill wells in the sea floor while floating | [5 empty] | dm:ClassOfInanimatePhysicalObject
SHIP | [5 empty] | TENDER VESSEL | [5 empty] | rdl:RDS1331088591 |  | A <TENDER VESSEL> is a <SHIP> that intended to service a larger <SHIP> or <WATERCRAFT>, generally by transporting people and/or supplies to and from shore to the other <SHIP>. | [5 empty] | dm:ClassOfInanimatePhysicalObject
TENDER VESSEL | [6 empty] | RESCUE AND FIRE TENDER VESSEL | [5 empty] | rdl:RDS1331090571 |  | A <RESCUE AND FIRE TENDER VESSEL> is a <TENDER VESSEL> intended for rescue and fire fighting operations. | [5 empty] | dm:ClassOfInanimatePhysicalObject
ARTEFACT | WATERCRAFT |  |  |  | SUBMARINE | [5 empty] | rdl:RDS8641402 |  | A <SUBMARINE> is an <ARTEFACT> and a <WATERCRAFT> that is designed to operate submerged in water | [5 empty] | dm:ClassOfInanimatePhysicalObject
SUBMARINE | [5 empty] | AUTONOMOUS UNDERWATER VEHICLE | [5 empty] | rdl:RDS8641481 |  | An <AUTONOMOUS UNDERWATER VEHICLE> is a <SUBMARINE> that is a nearly neutral buoyancy submarine that is manipulated from a mother ship without the use of an umbilical. | [5 empty] | dm:ClassOfInanimatePhysicalObject
SUBMARINE | [5 empty] | REMOTELY OPERATED VEHICLE | [5 empty] | rdl:RDS8641357 |  | A <REMOTELY OPERATED VEHICLE> is a <SUBMARINE> that is a nearly neutral buoyancy submarine that is manipulated from a mother ship by an umbilical. | [5 empty] | dm:ClassOfInanimatePhysicalObject
REMOTELY OPERATED VEHICLE | [6 empty] | OBSERVATION REMOTELY OPERATED VEHICLE | [5 empty] | rdl:RDS8645582 |  | An <OBSERVATION REMOTELY OPERATED VEHICLE> is a <REMOTELY OPERATED VEHICLE> (ROV) equipped with a TV camera. | [5 empty] | dm:ClassOfInanimatePhysicalObject
REMOTELY OPERATED VEHICLE | [6 empty] | WORKING REMOTELY OPERATED VEHICLE | [5 empty] | rdl:RDS8645520 |  | A <WORKING REMOTELY OPERATED VEHICLE> is a <REMOTELY OPERATED VEHICLE> (ROV) equipped with a manipulator. | [5 empty] | dm:ClassOfInanimatePhysicalObject
SUBMARINE | [5 empty] | SUBMERSIBLE | [5 empty] | rdl:RDS11523977 |  | A <SUBMERSIBLE> is a <SUBMARINE> intended for deep-sea operations. | [5 empty] | dm:ClassOfInanimatePhysicalObject
SUBMARINE | [5 empty] | SUBSEA REMOTELY OPERATED VEHICLE | [5 empty] | rdl:RDS2228884 |  | A <SUBSEA REMOTELY OPERATED VEHICLE> is a <SUBMARINE> at nearly neutral buoyancy that is manipulated from a mother <SHIP> by an <UMBILICAL> | [5 empty] | dm:ClassOfInanimatePhysicalObject