## Sheet1
FunctionalObject |  |  | VENTILATING DEVICE |  | rdl:RDS1049335351 |  | A <VENTILATING DEVICE> is a <FunctionalObject> that has a capability of <VENTILATING> |  | dm:ClassOfFunctionalObject
ARTEFACT | VENTILATING DEVICE |  |  | BEARING HOUSING VENT |  | rdl:RDS2226409 |  | A <BEARING HOUSING VENT> is an <ARTEFACT> and a <VENTILATING DEVICE> |  | dm:ClassOfInanimatePhysicalObject
ARTEFACT | VENTILATING DEVICE |  |  | CASING VENT |  | rdl:RDS16766649 |  | A <CASING VENT> is an <ARTEFACT> and a <VENTILATING DEVICE> that is intended to release the pressure in a casing or to prevent airlocks in a fluid, and also acts as valve to release air trapped in the casing |  | dm:ClassOfInanimatePhysicalObject
ARTEFACT | VENTILATING DEVICE |  |  | EARTH SHAFT |  | rdl:RDS16446702 |  | An <EARTH SHAFT> is an <ARTEFACT> and a <VENTILATING DEVICE> that is an underground vertical passage that is dug or drilled through the earth for the extraction (mining) of mineral resources or to provide ventilation for mines or tunnels |  | dm:ClassOfInanimatePhysicalObject
ARTEFACT | GAS TRANSPORTER | VENTILATING DEVICE |  | VENT LINE |  | rdl:RDS905841131 |  | A <VENT LINE> is an <ARTEFACT> and a <VENTILATING DEVICE>and a <GAS TRANSPORTER> that is intended for transport of vented gas from a fluid container, e.g. a vessel or a pipeline, to a vent stack or to a safe area |  | dm:ClassOfInanimatePhysicalObject
ARTEFACT | VENTILATING DEVICE |  |  | VENT TIP |  | rdl:RDS314459 |  | A <VENT TIP> is an <ARTEFACT> and a <VENTILATING DEVICE> where excess gas from a process can escape from the process and into the atmosphere |  | dm:ClassOfInanimatePhysicalObject
ARTEFACT | EXTRACTOR | VENTILATING DEVICE |  | VENTILATION HOOD |  | rdl:RDS1049350601 |  | A <VENTILATION HOOD> is an <ARTEFACT> and a <VENTILATING DEVICE> and an <EXTRACTOR> in which air is drawn in from the front of the hood by a fan, and either expelled outside the building or made safe through filtration and fed back into the room |  | dm:ClassOfInanimatePhysicalObject
ARTEFACT | VENTILATING DEVICE |  |  | VENTILATOR |  | rdl:RDS13609760 |  | A <VENTILATOR> is an <ARTEFACT> and a <VENTILATING DEVICE> that is for introducing fresh air or expelling foul or stagnant air |  | dm:ClassOfInanimatePhysicalObject