## Sheet1
FunctionalObject |  |  | WHEEL |  |  | rdl:RDS5766320 |  | A <WHEEL> is a <FunctionalObject> that is a circular object that revolves on an axle and that has the purpose of <REDUCING> resistance to motion (as compared to dragging) |  |  | dm:ClassOfFunctionalObject
ARTEFACT | GUIDE | WHEEL |  | CHAIN GUIDE PULLEY |  |  | rdl:RDS16306655 |  | A <CHAIN GUIDE PULLEY> is an <ARTEFACT> and a <WHEEL> and a <GUIDE> that is a small wheel, made out of synthetic material, mounted on the derailleur to guide the chain on to the wanted sprocket |  |  | dm:ClassOfInanimatePhysicalObject
ARTEFACT | WHEEL |  |  | FLYWHEEL |  |  | rdl:RDS13662164 |  | A <FLYWHEEL> is an <ARTEFACT> and a <WHEEL>that is intended to compensate for non-constant torque characteristics of equipment by adding moment of inertia; It is used to store energy when available and supply it when required, and reduces speed fluctuations |  |  | dm:ClassOfInanimatePhysicalObject
ARTEFACT | TRANSMITTER(force) | WHEEL |  | GEAR |  |  | rdl:RDS399209681 |  | A <GEAR is an <ARTEFACT> and a <WHEEL> and a <TRANSMITTER(force)> that has teeth which are making contact with a mating gear intended to transfer power |  |  | dm:ClassOfInanimatePhysicalObject
GEAR |  |  |  |  | BEVEL GEAR |  |  | rdl:RDS2228610 |  | A <BEVEL GEAR> is a <GEAR> where the axes of the two shafts intersect and the tooth-bearing faces of the gears themselves are conically shaped. Bevel gears are most often mounted on shafts that are 90 degrees apart, but can be designed to work at other angles as well |  |  | dm:ClassOfInanimatePhysicalObject
GEAR |  |  |  |  | CAGE GEAR |  |  | rdl:RDS2228611 |  | A <CAGE GEAR> is a <GEAR> that has cylindrical rods for teeth, parallel to the axle and arranged in a circle around it, much as the bars on a round bird cage or lantern |  |  | dm:ClassOfInanimatePhysicalObject
GEAR |  |  |  |  | CRANKSHAFT GEAR |  |  | rdl:RDS16768359 |  | A <CRANKSHAFT GEAR> is a <GEAR> that drives the pinion gear of the mechanically driven lube oil pump. |  |  | dm:ClassOfInanimatePhysicalObject
GEAR |  |  |  |  | CROWN GEAR |  |  | rdl:RDS2228612 |  | A <CROWN GEAR> is a <GEAR> which has teeth that project at right angles to the face of the wheel. In particular, a crown gear is a type of <BEVEL GEAR> where the pitch cone angle is 90 degrees |  |  | dm:ClassOfInanimatePhysicalObject
GEAR |  |  |  |  | EPICYCLIC GEAR |  |  | rdl:RDS2228613 |  | An <EPICYCLIC GEAR> is a <GEAR> that consists of two gears mounted so that the centre of one gear revolves around the centre of the other. A carrier connects the centres of the two gears and rotates to carry one gear, called the planet gear or planet pinion, around the other, called the sun gear or sun wheel |  |  | dm:ClassOfInanimatePhysicalObject
GEAR |  |  |  |  | HARMONIC DRIVE |  |  | rdl:RDS2228614 |  | A <HARMONIC DRIVE> is a <GEAR> that has a rigid circular ring with teeth on the inside and a flex spline and wave generator that are placed inside the circular spline, meshing the teeth of the flex spline and the circular spline. The rotation action of the wave generator results in a much slower rotation of the flex spline in the opposite direction. |  |  | dm:ClassOfInanimatePhysicalObject
GEAR |  |  |  |  | HELICAL GEAR |  |  | rdl:RDS406202701 |  | A <HELICAL GEAR> is a <GEAR> that is utilizing slanting teeth. |  |  | dm:ClassOfInanimatePhysicalObject
GEAR |  |  |  |  | HYPOID GEAR |  |  | rdl:RDS890234 |  | A <HYPOID GEAR> is a <GEAR> that has cone shaped gears similar to spiral bevel gears except they transmit motion between non-intersecting shafts. |  |  | dm:ClassOfInanimatePhysicalObject
GEAR |  |  |  |  | IDLER GEAR |  |  | rdl:RDS407062391 |  | An <IDLER GEAR> is a <GEAR> rotor running free (not driven by timing gear). |  |  | dm:ClassOfInanimatePhysicalObject
GEAR |  |  |  |  | NON-CIRCULAR GEAR |  |  | rdl:RDS2228616 |  | A <NON-CIRCULAR GEAR> is a <GEAR> with a pair of gears that are anything but circular. It has special characteristics, where the main objective might be ratio variations, axle displacement oscillations, etc |  |  | dm:ClassOfInanimatePhysicalObject
GEAR |  |  |  |  | PINION GEAR |  |  | rdl:RDS435194 |  | A <PINION GEAR> is a <GEAR> that is normally the smaller of two meshing gears. |  |  | dm:ClassOfInanimatePhysicalObject
GEAR |  |  |  |  | RACK AND PINION GEAR |  |  | rdl:RDS2228617 |  | A <RACK AND PINION GEAR> is a <GEAR> is a type of linear actuator that comprises a circular gear (the pinion) engaging a linear gear (the rack), which operate to translate rotational motion into linear motion. Driving the pinion into rotation causes the rack to be driven linearly. Driving the rack linearly will cause the pinion to be driven into a rotation. |  |  | dm:ClassOfInanimatePhysicalObject
GEAR |  |  |  |  | SPIRAL-BEVEL GEAR |  |  | rdl:RDS890144 |  | A <SPIRAL-BEVEL GEAR> is a <GEAR> that has spiral-bevel teeth. |  |  | dm:ClassOfInanimatePhysicalObject
GEAR |  |  |  |  | SPUR GEAR |  |  | rdl:RDS424643601 |  | A <SPUR GEAR> is a <GEAR> where the contact with the mating gear occurs along the full length of the face at the same moment in time. |  |  | dm:ClassOfInanimatePhysicalObject
GEAR |  |  |  |  | SUN AND PLANET GEAR |  |  | rdl:RDS2228618 |  | A <SUN AND PLANET GEAR> is a <GEAR> that converts reciprocating motion to rotary motion by fixing a planet gear at the end of the reciprocating rod and a sun gear fixed at the output shaft |  |  | dm:ClassOfInanimatePhysicalObject
GEAR |  |  |  |  | TIMING GEAR |  |  | rdl:RDS817154 |  | A <TIMING GEAR> is a <GEAR> intended to transmit torque from one rotor shaft to another, and to maintain the proper angular relationship between rotors. It is located outside the rotating equipment (pump or compressor) chamber. |  |  | dm:ClassOfInanimatePhysicalObject
GEAR |  |  |  |  | TURNING GEAR |  |  | rdl:RDS817289 |  | A <TURNING GEAR> is a <GEAR> that is cut in either after turbine set shutdown or prior to start up turbine set to avoid casing and shaft distortions due to hazardous thermal stratifications. |  |  | dm:ClassOfInanimatePhysicalObject
GEAR |  |  |  |  | WORM WHEEL |  |  | rdl:RDS5766187 |  | A <WORM WHEEL> is a <GEAR> that has a concave face. |  |  | dm:ClassOfInanimatePhysicalObject
GEAR |  |  |  |  | ZEROL GEAR |  |  | rdl:RDS890189 |  | A <ZEROL GEAR> is a <GEAR> that has curved teeth. |  |  | dm:ClassOfInanimatePhysicalObject
ARTEFACT | WHEEL |  |  | SHEAVE |  |  | rdl:RDS2224542 |  | A <SHEAVE> is an <ARTEFACT> and a <WHEEL> which is grooved for use with vee-belts, ropes, round belts, wire or pipe |  |  | dm:ClassOfInanimatePhysicalObject
ARTEFACT | WHEEL |  |  | TURBINE WHEEL |  |  | rdl:RDS817199 |  | A <TURBINE WHEEL> is an <ARTEFACT> and a <WHEEL> that is a carrier for turbine blading |  |  | dm:ClassOfInanimatePhysicalObject