## Sheet1
PROCEDURE |  | ALGORITHM |  |  |  |  | rdl:RDS4316455299 |  | An <ALGORITHM> is a <PROCEDURE> that prescribes what to do to derive one or more output values from input values |  |  |  |  | dm:ClassOfFunctionalObject
ALGORITHM | InformationObject |  | ASSIGNMENT ALGORITHM |  |  |  |  | rdl:RDS4316455469 |  | An <ASSIGNMENT ALGORITHM> is an <ALGORITHM> and an <InformationObject> that assigns a value to a variable |  |  |  |  | dm:ClassOfInformationObject
ALGORITHM | InformationObject |  | CHARACTERISATION ALGORITHM |  |  |  |  | rdl:RDS431659079 |  | A <CHARACTERISATION ALGORITHM> is an <ALGORITHM> and an <InformationObject> that defines adaptation to arrive at a specified curve shape |  |  |  |  | dm:ClassOfInformationObject
CHARACTERISATION ALGORITHM |  |  |  | INPUT CHARACTERISATION ALGORITHM |  |  |  |  | rdl:RDS43167562209 |  | An <INPUT CHARACTERISATION ALGORITHM> is a <CHARACTERISATION ALGORITHM> intended to define characterisation of information in an input signal |  |  |  |  | dm:ClassOfInformationObject
CHARACTERISATION ALGORITHM |  |  |  | LINEARISATION ALGORITHM |  |  |  |  | rdl:RDS4316790584 |  | A <LINEARISATION ALGORITHM> is a <CHARACTERISATION ALGORITHM> characterisation algorithm that defines compensation for non linearity |  |  |  |  | dm:ClassOfInformationObject
CHARACTERISATION ALGORITHM |  |  |  | OUTPUT CHARACTERISATION ALGORITHM |  |  |  |  | rdl:RDS43168245158 |  | An <OUTPUT CHARACTERISATION ALGORITHM> is a <CHARACTERISATION ALGORITHM> intended to define characterisation of information in a signal to become an output signal |  |  |  |  | dm:ClassOfInformationObject
ALGORITHM |  |  | CONTROL ALGORITHM |  |  |  |  | rdl:RDS43165908116 |  | A <CONTROL ALGORITHM> is an <ALGORITHM> that includes instructions to execute other algorithms in a time sequence |  |  |  |  | dm:ClassOfInformationObject
CONTROL ALGORITHM |  |  |  | FEED BACK CONTROL ALGORITHM |  |  |  |  | rdl:RDS43166359123 |  | A <FEED BACK CONTROL ALGORITHM> is a <CONTROL ALGORITHM> that defines how a unit control is coordinated |  |  |  |  | dm:ClassOfInformationObject
CONTROL ALGORITHM |  |  |  | FEED FORWARD CONTROL ALGORITHM |  |  |  |  | rdl:RDS43166359151 |  | A <FEED FORWARD CONTROL ALGORITHM> is a <CONTROL ALGORITHM> that defines how a unit control is coordinated |  |  |  |  | dm:ClassOfInformationObject
CONTROL ALGORITHM |  |  |  | FILTERING ALGORITHM(control) |  |  |  |  | rdl:RDS4316636014 |  | A <FILTERING ALGORITHM(control)> is a <CONTROL ALGORITHM> intended to adjust information contained in a signal |  |  |  |  | dm:ClassOfInformationObject
CONTROL ALGORITHM |  |  |  | LOGIC CONTROL ALGORITHM |  |  |  |  | rdl:RDS43167905264 |  | A <LOGIC CONTROL ALGORITHM> is a <CONTROL ALGORITHM> that defines how a unit control is coordinated |  |  |  |  | dm:ClassOfInformationObject
CONTROL ALGORITHM |  |  |  | MODEL PREDICTIVE CONTROL ALGORITHM |  |  |  |  | rdl:RDS4316807192 |  | A <MODEL PREDICTIVE CONTROL ALGORITHM> is a <CONTROL ALGORITHM> that defines how a unit control is coordinated |  |  |  |  | dm:ClassOfInformationObject
CONTROL ALGORITHM |  |  |  | MULTI VARIABLE CONTROL ALGORITHM |  |  |  |  | rdl:RDS43168073205 |  | A <MULTI VARIABLE CONTROL ALGORITHM> is a <CONTROL ALGORITHM> that defines how a unit control is coordinated |  |  |  |  | dm:ClassOfInformationObject
CONTROL ALGORITHM |  |  |  | P CONTROL ALGORITHM |  |  |  |  | rdl:RDS4316824633 |  | A <P CONTROL ALGORITHM> is a <CONTROL ALGORITHM> that contains a proportional algorithm |  |  |  |  | dm:ClassOfInformationObject
CONTROL ALGORITHM |  |  |  | PD CONTROL ALGORITHM |  |  |  |  | rdl:RDS4316824725 |  | A <PD CONTROL ALGORITHM> is a <CONTROL ALGORITHM> that contains a proportional and differentiating algorithm |  |  |  |  | dm:ClassOfInformationObject
CONTROL ALGORITHM |  |  |  | PI CONTROL ALGORITHM |  |  |  |  | rdl:RDS43168247125 |  | A <PI CONTROL ALGORITHM> is a <CONTROL ALGORITHM> that contains a proportional and integrating algorithm |  |  |  |  | dm:ClassOfInformationObject
CONTROL ALGORITHM |  |  |  | PID CONTROL ALGORITHM |  |  |  |  | rdl:RDS43168247243 |  | A <PID CONTROL ALGORITHM> is a <CONTROL ALGORITHM> that contains a proportional, integrating and differentiating algorithm |  |  |  |  | dm:ClassOfInformationObject
CONTROL ALGORITHM |  |  |  | SEQUENCE CONTROL ALGORITHM |  |  |  |  | rdl:RDS4316863455 |  | A <SEQUENCE CONTROL ALGORITHM> is a <CONTROL ALGORITHM> intended to control a sequence of distinct process changes |  |  |  |  | dm:ClassOfInformationObject
CONTROL ALGORITHM |  |  |  | STATE CALCULATION ALGORITHM |  |  |  |  | rdl:RDS43168638148 |  | A <STATE CALCULATION ALGORITHM> is a <CONTROL ALGORITHM> where the result is a state |  |  |  |  | dm:ClassOfInformationObject
CONTROL ALGORITHM |  |  |  | SUPERVISORY CONTROL ALGORITHM |  |  |  |  | rdl:RDS43168639253 |  | A <SUPERVISORY CONTROL ALGORITHM> is a <CONTROL ALGORITHM> that defines how a unit control is coordinated |  |  |  |  | dm:ClassOfInformationObject
CONTROL ALGORITHM |  |  |  | VALIDATION ALGORITHM(control) |  |  |  |  | rdl:RDS4316908232 |  | A <VALIDATION ALGORITHM(control)> is a <CONTROL ALGORITHM> intended to validate the information contained in a signal |  |  |  |  | dm:ClassOfInformationObject
ALGORITHM |  |  | DUTY CALCULATION ALGORITHM |  |  |  |  | rdl:RDS43166356170 |  | A <DUTY CALCULATION ALGORITHM> is an <ALGORITHM> for calculating a heat flow where the result is a heat flow rate over heat transfer equipment |  |  |  |  | dm:ClassOfInformationObject
ALGORITHM |  |  | ELECTRICAL PROTECTION ALGORITHM |  |  |  |  | rdl:RDS431663580 |  | An <ELECTRICAL PROTECTION ALGORITHM> is an <ALGORITHM> performed within electrical protection devices to protect electrical circuits and equipment |  |  |  |  | dm:ClassOfInformationObject
ALGORITHM |  |  | FILTERING ALGORITHM |  |  |  |  | rdl:RDS431663600 |  | A <FILTERING ALGORITHM> is an <ALGORITHM> that defines an adjustment of information in the frequency domain |  |  |  |  | dm:ClassOfInformationObject
FILTERING ALGORITHM |  |  |  | INPUT FILTERING ALGORITHM |  |  |  |  | rdl:RDS43167562223 |  | An <INPUT FILTERING ALGORITHM> is a <FILTERING ALGORITHM> intended to filter information contained in an input signal |  |  |  |  | dm:ClassOfInformationObject
ALGORITHM | InformationObject |  | OPTIMISATION ALGORITHM |  |  |  |  | rdl:RDS431682450 |  | An <OPTIMISATION ALGORITHM> is an <ALGORITHM> and an <InformationObject> determining an optimum solution for a problem |  |  |  |  | dm:ClassOfInformationObject
OPTIMISATION ALGORITHM |  |  |  | PROCESS OPTIMISATION ALGORITHM |  |  |  |  | rdl:RDS4316825266 |  | A <PROCESS OPTIMISATION ALGORITHM> is an <OPTIMISATION ALGORITHM> intended to describe how to calculate an optimal way of processing within constraints |  |  |  |  | dm:ClassOfInformationObject
PROCESS OPTIMISATION ALGORITHM |  |  |  |  | PROCESS OPTIMISER |  |  |  |  | rdl:RDS4316825280 |  | A <PROCESS OPTIMISER> is a <PROCESS OPTIMISATION ALGORITHM> completed with tuning coefficients and defined constraints intended to accurately optimise a specific process |  |  |  |  | dm:ClassOfInformationObject
ALGORITHM | InformationObject |  | PROPERTY CALCULATION ALGORITHM |  |  |  |  | rdl:RDS4316825317 |  | A <PROPERTY CALCULATION ALGORITHM> is an <ALGORITHM> and an <InformationObject> that defines how to calculate a Iindirect) <Property> |  |  |  |  | dm:ClassOfInformationObject
PROPERTY CALCULATION ALGORITHM |  |  |  | HEAT FLOW CALCULATION ALGORITHM |  |  |  |  | rdl:RDS431675610 |  | A <HEAT FLOW CALCULATION ALGORITHM> is a <PROPERTY CALCULATION ALGORITHM> where the result a heat flow rate, |  |  |  |  | dm:ClassOfInformationObject
PROPERTY CALCULATION ALGORITHM |  |  |  | MASS CALCULATION ALGORITHM |  |  |  |  | rdl:RDS4316806571 |  | A <MASS CALCULATION ALGORITHM> is a <PROPERTY CALCULATION ALGORITHM> where the result a mass |  |  |  |  | dm:ClassOfInformationObject
PROPERTY CALCULATION ALGORITHM |  |  |  | MASS FLOW CALCULATION ALGORITHM |  |  |  |  | rdl:RDS43168065111 |  | A <MASS FLOW CALCULATION ALGORITHM> is a <PROPERTY CALCULATION ALGORITHM> where the result a mass flow rate |  |  |  |  | dm:ClassOfInformationObject
ALGORITHM |  |  | SCALING ALGORITHM |  |  |  |  | rdl:RDS4316863342 |  | A <SCALING ALGORITHM> is an <ALGORITHM> where the output value has a bias and gain compared to the input value |  |  |  |  | dm:ClassOfInformationObject
SCALING ALGORITHM |  |  |  | INPUT SCALING ALGORITHM |  |  |  |  | rdl:RDS43167562237 |  | An <INPUT SCALING ALGORITHM> is a <SCALING ALGORITHM> intended to scale the value of an input signal |  |  |  |  | dm:ClassOfInformationObject
SCALING ALGORITHM |  |  |  | OUTPUT SCALING ALGORITHM |  |  |  |  | rdl:RDS43168245172 |  | An <OUTPUT SCALING ALGORITHM> is a <SCALING ALGORITHM> intended to scale the value of an output signal |  |  |  |  | dm:ClassOfInformationObject
ALGORITHM |  |  | SIGNAL SELECTOR ALGORITHM |  |  |  |  | rdl:RDS43168634275 |  | A <SIGNAL SELECTOR ALGORITHM> is an <ALGORITHM> that defines a signal selection activity |  |  |  |  | dm:ClassOfInformationObject
ALGORITHM |  |  | SIMULATION ALGORITHM |  |  |  |  | rdl:RDS43168634289 |  | A <SIMULATION ALGORITHM> is an <ALGORITHM> describing how to simulate the behaviour of materials |  |  |  |  | dm:ClassOfInformationObject
SIMULATION ALGORITHM |  |  |  | PROCESS SIMULATION ALGORITHM |  |  |  |  | rdl:RDS43168252122 |  | A <PROCESS SIMULATION ALGORITHM> is a <SIMULATION ALGORITHM> describing how to simulate a <PROCESS> in a batch mode |  |  |  |  | dm:ClassOfClassOfIndividual
PROCESS SIMULATION ALGORITHM |  |  |  |  | CYCLONE ALGORITHM |  |  |  |  | rdl:RDS431659120 |  | A <CYCLONE ALGORITHM> is an <PROCESS SIMULATION ALGORITHM> intended to simulate the <CYCLONIC SEPARATION> of a fluid into two or more parts |  |  |  |  | dm:ClassOfInformationObject
PROCESS SIMULATION ALGORITHM |  |  |  |  | DISTILLATION ALGORITHM |  |  |  |  | rdl:RDS4316635570 |  | A <DISTILLATION ALGORITHM> is a <PROCESS SIMULATION ALGORITHM> intended to simulate <DISTILLING> |  |  |  |  | dm:ClassOfInformationObject
DISTILLATION ALGORITHM | [5 empty] | RIGOROUS DISTILLATION ALGORITHM |  |  |  |  | rdl:RDS43168516207 |  | A <RIGOROUS DISTILLATION ALGORITHM> is a <DISTILLATION ALGORITHM> that is detailed and therefore an accurate simulation |  |  |  |  | dm:ClassOfInformationObject
DISTILLATION ALGORITHM | [5 empty] | SHORTCUT DISTILLATION ALGORITHM |  |  |  |  | rdl:RDS43168634155 |  | A <SHORTCUT DISTILLATION ALGORITHM> is a <DISTILLATION ALGORITHM> that is simplified and therefore less accurate than rigorous simulation |  |  |  |  | dm:ClassOfInformationObject
PROCESS SIMULATION ALGORITHM |  |  |  |  | FLASH ALGORITHM |  |  |  |  | rdl:RDS43166360126 |  | A <FLASH ALGORITHM> is a <PROCESS SIMULATION ALGORITHM> intended to simulate (partial) vapour-liquid equilibriums intended to separate liquids and vapours |  |  |  |  | dm:ClassOfInformationObject
FLASH ALGORITHM | [5 empty] | DISTILLATION STAGE ALGORITHM |  |  |  |  | rdl:RDS4316635598 |  | A <DISTILLATION STAGE ALGORITHM> is a <FLASH ALGORITHM> intended to simulate distillation stage processes which separate liquids from gases |  |  |  |  | dm:ClassOfInformationObject
PROCESS SIMULATION ALGORITHM |  |  |  |  | FLUID TRANSPORT ALGORITHM |  |  |  |  | rdl:RDS43166360224 |  | A <FLUID TRANSPORT ALGORITHM> is a <PROCESS SIMULATION ALGORITHM> intended to simulate fluid flow processes |  |  |  |  | dm:ClassOfInformationObject
PROCESS SIMULATION ALGORITHM |  |  |  |  | GAS-SOLID SEPARATION ALGORITHM |  |  |  |  | rdl:RDS4316755927 |  | A <GAS-SOLID SEPARATION ALGORITHM> is a <PROCESS SIMULATION ALGORITHM> describing how to simulate processes which separate solids from gases |  |  |  |  | dm:ClassOfInformationObject
PROCESS SIMULATION ALGORITHM |  |  |  |  | LIQUID-SOLID SEPARATION ALGORITHM |  |  |  |  | rdl:RDS43167905181 |  | A <LIQUID-SOLID SEPARATION ALGORITHM> is a <PROCESS SIMULATION ALGORITHM> describing how to simulate processes which separate solids from liquides |  |  |  |  | dm:ClassOfInformationObject
PROCESS SIMULATION ALGORITHM |  |  |  |  | MIXING ALGORITHM |  |  |  |  | rdl:RDS4316807150 |  | A <MIXING ALGORITHM> is a <PROCESS SIMULATION ALGORITHM> describing how to simulate the merging and/or homogenisation of one or more fluids |  |  |  |  | dm:ClassOfInformationObject
PROCESS SIMULATION ALGORITHM |  |  |  |  | SPLITTING ALGORITHM |  |  |  |  | rdl:RDS4316863682 |  | A <SPLITTING ALGORITHM> is a <PROCESS SIMULATION ALGORITHM> describing how to simulate the <SPLITTING> of a fluid into two or more parts |  |  |  |  | dm:ClassOfInformationObject