## Sheet1
DOCUMENT | InformationObject | DRAWING |  |  | rdl:RDS7136157 |  | A <DRAWING> is an <InformationObject> and a <DOCUMENT> which has the purpose of <PROVIDING> a graphic representation of shape or layout |  |  | dm:ClassOfInformationObject
DRAWING |  |  | ASSEMBLY DRAWING |  |  | rdl:RDS7506802 |  | An <ASSEMBLY DRAWING> is a <DRAWING> showing how a type of assembled items are assembled from parts |  |  | dm:ClassOfInformationObject
DRAWING |  |  | CABLE TRAY LAYOUT DRAWING |  |  | rdl:RDS2225095 |  | A <CABLE TRAY LAYOUT DRAWING> is a <DRAWING> that shows the layout of cable trays for electrical and instrumentation cables |  |  | dm:ClassOfInformationObject
DRAWING |  |  | CATHODIC PROTECTION DRAWING |  |  | rdl:RDS2228084 |  | A <CATHODIC PROTECTION DRAWING> is a <DRAWING> that is showing locations of cathodic protection |  |  | dm:ClassOfInformationObject
DRAWING |  |  | CRANKSHAFT DRAWING |  |  | rdl:RDS13663111 |  | A <CRANKSHAFT DRAWING> is a <DRAWING> representing a crankshaft |  |  | dm:ClassOfInformationObject
DRAWING |  |  | DETAIL DRAWING |  |  | rdl:RDS7506864 |  | A <DETAIL DRAWING> is a <DRAWING> showing details of a type of artefact |  |  | dm:ClassOfInformationObject
DRAWING |  |  | EMERGENCY EQUIPMENT AND EXITS DRAWING |  |  | rdl:RDS2225096 |  | An <EMERGENCY EQUIPMENT AND EXITS DRAWING> is a <DRAWING> that gives details about escape routes, means of emergency escape and the location of all lifesaving equipment |  |  | dm:ClassOfInformationObject
DRAWING |  |  | EQUIPMENT CROSS SECTION DRAWING |  |  | rdl:RDS2225097 |  | An <EQUIPMENT CROSS SECTION DRAWING> is a <DRAWING> that shows cross sectional views of an <EQUIPMENT ITEM> |  |  | dm:ClassOfInformationObject
DRAWING |  |  | EQUIPMENT INSTALLATION DRAWING |  |  | rdl:RDS2225098 |  | An <EQUIPMENT INSTALLATION DRAWING> is a <DRAWING> that gives detailed step by step pictorial instructions for the assembly of an <EQUIPMENT ITEM> |  |  | dm:ClassOfInformationObject
DRAWING |  |  | EQUIPMENT LAYOUT DRAWING |  |  | rdl:RDS331199 |  | An <EQUIPMENT LAYOUT DRAWING> is a <DRAWING> showing the location of major equipment in a 2D or 3D coordinate system |  |  | dm:ClassOfInformationObject
DRAWING |  |  | EQUIPMENT LOCATION DRAWING |  |  | rdl:RDS2225099 |  | An <EQUIPMENT LOCATION DRAWING> is a <DRAWING> that shows the physical location of all equipment, and the exact position of detectors/alarms and for detectors as well as their orientation and fire area covered |  |  | dm:ClassOfInformationObject
DRAWING |  |  | FIREFIGHTING EQUIPMENT LAYOUT DRAWING |  |  | rdl:RDS2225101 |  | A <FIREFIGHTING EQUIPMENT LAYOUT DRAWING> is a <DRAWING> that details the location of all portable/semi portable fire fighting equipment |  |  | dm:ClassOfInformationObject
DRAWING |  |  | FOOTPRINT DRAWING |  |  | rdl:RDS7506576 |  | A <FOOTPRINT DRAWING> is a <DRAWING> including as a minimum the footprint of the support frame or foundaton supports, the size, grade and location of the foundation bolts and torque where this is necessary, force and moments transfered to load bearing structures (normal/extreme conditions), details for adjustment and alignment |  |  | dm:ClassOfInformationObject
DRAWING |  |  | FOUNDATION DESIGN DRAWING |  |  | rdl:RDS2225102 |  | A <FOUNDATION DESIGN DRAWING> is a <DRAWING> that details of foundation design for construction |  |  | dm:ClassOfInformationObject
DRAWING |  |  | FOUNDATION DRAWING |  |  | rdl:RDS339209 |  | A <FOUNDATION DRAWING> is a <DRAWING> including the following following information; the outer dimensions and footprint of the support frame or foundaton supports, the size, grade and location of the foundation bolts and torque where this is necessary, force and moments transfered to load bearing structures (normal/extreme conditions), details for adjustment and alignment |  |  | dm:ClassOfInformationObject
DRAWING |  |  | FOUNDATION LAYOUT DRAWING |  |  | rdl:RDS2225103 |  | A <FOUNDATION LAYOUT DRAWING> is a <DRAWING> that shows an arrangement in plan view depicting the location of foundation/pile supports |  |  | dm:ClassOfInformationObject
DRAWING |  |  | FOUNDATION LOADING DRAWING |  |  | rdl:RDS2225104 |  | A <FOUNDATION LOADING DRAWING> is a <DRAWING> that details static and dynamic forces or movements acting on foundations or other load bearing supports, anchor bolt details,lengths and pre-tensioning. May include Civil Structural for loads imposed, and Civil Foundations for foundation design |  |  | dm:ClassOfInformationObject
DRAWING |  |  | GENERAL ARRANGEMENT DRAWING |  |  | rdl:RDS7506740 |  | A <GENERAL ARRANGEMENT DRAWING> is a <DRAWING> showing the location of artefacts in a 2D or 3D coordinate system |  |  | dm:ClassOfInformationObject
DRAWING |  |  | HAZARDOUS AREA CLASSIFICATION DRAWING |  |  | rdl:RDS2225105 |  | A <HAZARDOUS AREA CLASSIFICATION DRAWING> is a <DRAWING> that provides information on the level of explosion proofing etc. required in each area |  |  | dm:ClassOfInformationObject
DRAWING |  |  | INSTALLATION DETAIL |  |  | rdl:RDS2221139 |  | A <INSTALLATION DETAIL> is a <DRAWING> that contains information to assist with installation of an item |  |  | dm:ClassOfInformationObject
INSTALLATION DETAIL |  |  |  | HEAT TRACING INSTALLATION DETAIL |  |  | rdl:RDS2221138 |  | A <HEAT TRACING INSTALLATION DETAIL> is an <INSTALLATION DETAIL> for the installation of a Heat Tracing system |  |  | dm:ClassOfInformationObject
DRAWING |  |  | INSULATION AND HEAT TRACING DRAWING |  |  | rdl:RDS2225106 |  | An <INSULATION AND HEAT TRACING DRAWING> is a <DRAWING> that details about heat tracing and insulation; It may include anchoring and expansion joint details where applicable |  |  | dm:ClassOfInformationObject
DRAWING |  |  | INSULATION DRAWING |  |  | rdl:RDS2224619 |  | An <INSULATION DRAWING> is a <DRAWING> that is detailing insulation, including anchoring and expansion joints, etc. Includes refractory |  |  | dm:ClassOfInformationObject
DRAWING |  |  | INTERFACE DRAWING |  |  | rdl:RDS331244 |  | An <INTERFACE DRAWING> is a <DRAWING> containing data about physical object connections including the location of the connections, connections types, dimensions etc |  |  | dm:ClassOfInformationObject
DRAWING |  |  | LOGIC AND SEQUENCE DRAWING |  |  | rdl:RDS331874 |  | A <LOGIC AND SEQUENCE DRAWING> is a <DRAWING> showing information related to instrument and electrical software functions, but not the graphical representation |  |  | dm:ClassOfInformationObject
DRAWING |  |  | OUTLINE DRAWING |  |  | rdl:RDS8502660 |  | An <OUTLINE DRAWING> is a <DRAWING> that is indicating/representing the shape of a type of products |  |  | dm:ClassOfInformationObject
DRAWING |  |  | PASSIVE FIRE PROTECTION DRAWING |  |  | rdl:RDS2225107 |  | A <PASSIVE FIRE PROTECTION DRAWING> is a <DRAWING> that is a structural and module drawing detailing the passive fire protection i.e. firewall/boundary fire protection ratings |  |  | dm:ClassOfInformationObject
DRAWING |  |  | PILE MAKE-UP DETAILS |  |  | rdl:RDS2225108 |  | A <PILE MAKE-UP DETAILS> is a <DRAWING> that shows the make up of <PILE> |  |  | dm:ClassOfInformationObject
DRAWING |  |  | PIPE SUPPORT DETAIL |  |  | rdl:RDS2221141 |  | A <PIPE SUPPORT DETAIL> is a <DRAWING> that shows details of either a typical support installation or an installation for an engineered support |  |  | dm:ClassOfInformationObject
DRAWING |  |  | PIPING ISOMETRIC DRAWING |  |  | rdl:RDS331559 |  | A <PIPING ISOMETRIC DRAWING> is a <DRAWING> that is a schematic center-line representation of a pipng system, presenting it in three dimensions; In order for a design to appear three dimensional, a 30 degree angle is applied to its sides, thus creating an isometric projection. It includes basic information about pipes, valves, fittings, welds etc. and how they are interconnected and located using a 2D or 3D coordinate system, |  |  | dm:ClassOfInformationObject
DRAWING |  |  | PIPING LAYOUT DRAWING |  |  | rdl:RDS2225109 |  | A <PIPING LAYOUT DRAWING> is a <DRAWING> that shows the precise location of piping and ducting within a facility, relative to surrounding structures and equipment |  |  | dm:ClassOfInformationObject
DRAWING |  |  | PNEUMATIC HOOK-UP DRAWING |  |  | rdl:RDS2221142 |  | A <PNEUMATIC HOOK-UP DRAWING> is a <DRAWING> that is showing pneumatic connections including the location of the connections, connections types, sizes etc |  |  | dm:ClassOfInformationObject
DRAWING |  |  | PROCESS HOOK-UP DRAWING |  |  | rdl:RDS2221143 |  | A <PROCESS HOOK-UP DRAWING> is a <DRAWING> that is showing connections to the process system including the location of the connections, connections types, sizes etc |  |  | dm:ClassOfInformationObject
DRAWING |  |  | REINFORCEMENT DRAWING |  |  | rdl:RDS2225110 |  | A <REINFORCEMENT DRAWING> is a <DRAWING> that gives details about steel reinforcement in concrete structures |  |  | dm:ClassOfInformationObject
DRAWING |  |  | ROUTING DRAWING |  |  | rdl:RDS2225111 |  | A <ROUTING DRAWING> is a <DRAWING> that shows alignment of cables and pipelines between facilities |  |  | dm:ClassOfInformationObject
DRAWING |  |  | SAFETY ZONE DRAWING |  |  | rdl:RDS2225112 |  | A <SAFETY ZONE DRAWING> is a <DRAWING> that shows the main safety features (e.g. containment) of the facility. Typically related to toxic zones. e.g. H2S Zone Diagram |  |  | dm:ClassOfInformationObject
DRAWING |  |  | SHOP DRAWING |  |  | rdl:RDS331784 |  | A <SHOP DRAWING> is a <DRAWING> showing additional information prepared for manufacturing purposes |  |  | dm:ClassOfInformationObject
DRAWING |  |  | SKETCH |  |  | rdl:RDS2229217 |  | A <SKETCH> is a <DRAWING> that describes an object briefly by drawing the outline or prominent features of same |  |  | dm:ClassOfInformationObject
SKETCH |  |  |  | PIPE SKETCH |  |  | rdl:RDS2229908 |  | A <PIPE SKETCH> is a <SKETCH> that is a precursor of an <PIPING ISOMETRIC DRAWING> |  |  | dm:ClassOfInformationObject
DRAWING |  |  | STRUCTURAL DRAWING |  |  | rdl:RDS2225114 |  | A <STRUCTURAL DRAWING> is a <DRAWING> that gives details about the construction of a <BUILDING> or other <STRUCTURE> |  |  | dm:ClassOfInformationObject
DRAWING |  |  | SUBSTRUCTURE STEEL DRAWING |  |  | rdl:RDS2225113 |  | A <SUBSTRUCTURE STEEL DRAWING> is a <DRAWING> that details the steel construction of a <SUBSTRUCTURE> |  |  | dm:ClassOfInformationObject
DRAWING |  |  | SUPPORT DRAWING |  |  | rdl:RDS2225115 |  | A <SUPPORT DRAWING> is a <DRAWING> that, in general, details the <SUPPORT> of plant items; per type of plant item specializations of this dcoument type are prepared |  |  | dm:ClassOfInformationObject
DRAWING |  |  | TENDON DRAWING |  |  | rdl:RDS2225116 |  | A <TENDON DRAWING> is a <DRAWING> that details the anchoring of deep water structures using <TENDON>s |  |  | dm:ClassOfInformationObject
DRAWING |  |  | TRENCH LAYOUT DRAWING |  |  | rdl:RDS2225117 |  | A <TRENCH LAYOUT DRAWING> is a <DRAWING> that details the layout of <TRENCH>es for <ROUTING> <ELECTRICAL CABLE>s and/or <SIGNAL CABLE>s through a facility |  |  | dm:ClassOfInformationObject
DRAWING |  |  | TYPICAL DESIGN DRAWING |  |  | rdl:RDS331289 |  | A <TYPICAL DESIGN DRAWING> is a <DRAWING> showing a standard assembly or design that is reused at multiple locations across a plant or insatallation |  |  | dm:ClassOfInformationObject
TYPICAL DESIGN DRAWING |  |  |  | PIPING STANDARD DETAIL DRAWING |  |  | rdl:RDS7506943 |  | A <PIPING STANDARD DETAIL DRAWING> is a <TYPICAL DESIGN DRAWING> showing a standard assembly of piping components |  |  | dm:ClassOfInformationObject
DRAWING |  |  | UNDERGROUND SERVICE LAYOUT DRAWING |  |  | rdl:RDS2225118 |  | An <UNDERGROUND SERVICE LAYOUT DRAWING> is a <DRAWING> that shows all underground objects and is made for interdiscpilinary coordination purposes |  |  | dm:ClassOfInformationObject
DRAWING |  |  | UPS BATTERY ROOM LAYOUT DRAWING |  |  | rdl:RDS2225100 |  | A <UPS BATTERY ROOM LAYOUT DRAWING> is a <DRAWING> that details the layout of a <UPS BATTERY ROOM> |  |  | dm:ClassOfInformationObject