## Sheet1
| FunctionalObject |  |  | PROCEDURE | [5 empty] | rdl:RDS7949582 |  | A <PROCEDURE> is a <FunctionalObject> with as purpose <DEFINING> an orderly, logical, and systematic set of instructions to be followed in solving a problem or accomplishing a task | [5 empty] | dm:ClassOfFunctionalObject
| PROCEDURE |  |  |  | ALGORITHM | [5 empty] | rdl:RDS4316455299 |  | An <ALGORITHM> is a <PROCEDURE> that prescribes what to do to derive one or more output values from input values | [5 empty] | dm:ClassOfFunctionalObject
| ALGORITHM | InformationObject |  |  |  | ASSIGNMENT ALGORITHM | [5 empty] | rdl:RDS4316455469 |  | An <ASSIGNMENT ALGORITHM> is an <ALGORITHM> and an <InformationObject> that assigns a value to a variable | [5 empty] | dm:ClassOfInformationObject
| ALGORITHM | InformationObject |  |  |  | CHARACTERISATION ALGORITHM | [5 empty] | rdl:RDS431659079 |  | A <CHARACTERISATION ALGORITHM> is an <ALGORITHM> and an <InformationObject> that defines adaptation to arrive at a specified curve shape | [5 empty] | dm:ClassOfInformationObject
| CHARACTERISATION ALGORITHM | [5 empty] | INPUT CHARACTERISATION ALGORITHM | [5 empty] | rdl:RDS43167562209 |  | An <INPUT CHARACTERISATION ALGORITHM> is a <CHARACTERISATION ALGORITHM> intended to define characterisation of information in an input signal | [5 empty] | dm:ClassOfInformationObject
| CHARACTERISATION ALGORITHM | [5 empty] | LINEARISATION ALGORITHM | [5 empty] | rdl:RDS4316790584 |  | A <LINEARISATION ALGORITHM> is a <CHARACTERISATION ALGORITHM> characterisation algorithm that defines compensation for non linearity | [5 empty] | dm:ClassOfInformationObject
| CHARACTERISATION ALGORITHM | [5 empty] | OUTPUT CHARACTERISATION ALGORITHM | [5 empty] | rdl:RDS43168245158 |  | An <OUTPUT CHARACTERISATION ALGORITHM> is a <CHARACTERISATION ALGORITHM> intended to define characterisation of information in a signal to become an output signal | [5 empty] | dm:ClassOfInformationObject
| ALGORITHM | InformationObject |  |  |  | CONTROL ALGORITHM | [5 empty] | rdl:RDS43165908116 |  | A <CONTROL ALGORITHM> is an <ALGORITHM> and an <InformationObject> that includes instructions to execute other algorithms in a time sequence | [5 empty] | dm:ClassOfInformationObject
| CONTROL ALGORITHM | [5 empty] | FEED BACK CONTROL ALGORITHM | [5 empty] | rdl:RDS43166359123 |  | A <FEED BACK CONTROL ALGORITHM> is a <CONTROL ALGORITHM> that defines how a unit control is coordinated | [5 empty] | dm:ClassOfInformationObject
| CONTROL ALGORITHM | [5 empty] | FEED FORWARD CONTROL ALGORITHM | [5 empty] | rdl:RDS43166359151 |  | A <FEED FORWARD CONTROL ALGORITHM> is a <CONTROL ALGORITHM> that defines how a unit control is coordinated | [5 empty] | dm:ClassOfInformationObject
| CONTROL ALGORITHM | [5 empty] | FILTERING ALGORITHM(control) | [5 empty] | rdl:RDS4316636014 |  | A <FILTERING ALGORITHM(control)> is a <CONTROL ALGORITHM> intended to adjust information contained in a signal | [5 empty] | dm:ClassOfInformationObject
| CONTROL ALGORITHM | [5 empty] | LOGIC CONTROL ALGORITHM | [5 empty] | rdl:RDS43167905264 |  | A <LOGIC CONTROL ALGORITHM> is a <CONTROL ALGORITHM> that defines how a unit control is coordinated | [5 empty] | dm:ClassOfInformationObject
| CONTROL ALGORITHM | [5 empty] | MODEL PREDICTIVE CONTROL ALGORITHM | [5 empty] | rdl:RDS4316807192 |  | A <MODEL PREDICTIVE CONTROL ALGORITHM> is a <CONTROL ALGORITHM> that defines how a unit control is coordinated | [5 empty] | dm:ClassOfInformationObject
| CONTROL ALGORITHM | [5 empty] | MULTI VARIABLE CONTROL ALGORITHM | [5 empty] | rdl:RDS43168073205 |  | A <MULTI VARIABLE CONTROL ALGORITHM> is a <CONTROL ALGORITHM> that defines how a unit control is coordinated | [5 empty] | dm:ClassOfInformationObject
| CONTROL ALGORITHM | [5 empty] | P CONTROL ALGORITHM | [5 empty] | rdl:RDS4316824633 |  | A <P CONTROL ALGORITHM> is a <CONTROL ALGORITHM> that contains a proportional algorithm | [5 empty] | dm:ClassOfInformationObject
| CONTROL ALGORITHM | [5 empty] | PD CONTROL ALGORITHM | [5 empty] | rdl:RDS4316824725 |  | A <PD CONTROL ALGORITHM> is a <CONTROL ALGORITHM> that contains a proportional and differentiating algorithm | [5 empty] | dm:ClassOfInformationObject
| CONTROL ALGORITHM | [5 empty] | PI CONTROL ALGORITHM | [5 empty] | rdl:RDS43168247125 |  | A <PI CONTROL ALGORITHM> is a <CONTROL ALGORITHM> that contains a proportional and integrating algorithm | [5 empty] | dm:ClassOfInformationObject
| CONTROL ALGORITHM | [5 empty] | PID CONTROL ALGORITHM | [5 empty] | rdl:RDS43168247243 |  | A <PID CONTROL ALGORITHM> is a <CONTROL ALGORITHM> that contains a proportional, integrating and differentiating algorithm | [5 empty] | dm:ClassOfInformationObject
| CONTROL ALGORITHM | [5 empty] | SEQUENCE CONTROL ALGORITHM | [5 empty] | rdl:RDS4316863455 |  | A <SEQUENCE CONTROL ALGORITHM> is a <CONTROL ALGORITHM> intended to control a sequence of distinct process changes | [5 empty] | dm:ClassOfInformationObject
| CONTROL ALGORITHM | [5 empty] | STATE CALCULATION ALGORITHM | [5 empty] | rdl:RDS43168638148 |  | A <STATE CALCULATION ALGORITHM> is a <CONTROL ALGORITHM> where the result is a state | [5 empty] | dm:ClassOfInformationObject
| CONTROL ALGORITHM | [5 empty] | SUPERVISORY CONTROL ALGORITHM | [5 empty] | rdl:RDS43168639253 |  | A <SUPERVISORY CONTROL ALGORITHM> is a <CONTROL ALGORITHM> that defines how a unit control is coordinated | [5 empty] | dm:ClassOfInformationObject
| CONTROL ALGORITHM | [5 empty] | VALIDATION ALGORITHM(control) | [5 empty] | rdl:RDS4316908232 |  | A <VALIDATION ALGORITHM(control)> is a <CONTROL ALGORITHM> intended to validate the information contained in a signal | [5 empty] | dm:ClassOfInformationObject
| ALGORITHM | InformationObject |  |  |  | DUTY CALCULATION ALGORITHM | [5 empty] | rdl:RDS43166356170 |  | A <DUTY CALCULATION ALGORITHM> is an <ALGORITHM> and an <InformationObject> for calculating a heat flow where the result is a heat flow rate over heat transfer equipment | [5 empty] | dm:ClassOfInformationObject
| ALGORITHM | InformationObject |  |  |  | ELECTRICAL PROTECTION ALGORITHM | [5 empty] | rdl:RDS431663580 |  | An <ELECTRICAL PROTECTION ALGORITHM> is an <ALGORITHM> and an <InformationObject> performed within electrical protection devices to protect electrical circuits and equipment | [5 empty] | dm:ClassOfInformationObject
| ALGORITHM | InformationObject |  |  |  | FILTERING ALGORITHM | [5 empty] | rdl:RDS431663600 |  | A <FILTERING ALGORITHM> is an <ALGORITHM> and an <InformationObject> that defines an adjustment of information in the frequency domain | [5 empty] | dm:ClassOfInformationObject
| FILTERING ALGORITHM | [5 empty] | INPUT FILTERING ALGORITHM | [5 empty] | rdl:RDS43167562223 |  | An <INPUT FILTERING ALGORITHM> is a <FILTERING ALGORITHM> intended to filter information contained in an input signal | [5 empty] | dm:ClassOfInformationObject
| ALGORITHM | InformationObject |  |  |  | OPTIMISATION ALGORITHM | [5 empty] | rdl:RDS431682450 |  | An <OPTIMISATION ALGORITHM> is an <ALGORITHM> and an <InformationObject> determining an optimum solution for a problem | [5 empty] | dm:ClassOfInformationObject
| OPTIMISATION ALGORITHM | [5 empty] | PROCESS OPTIMISATION ALGORITHM | [5 empty] | rdl:RDS4316825266 |  | A <PROCESS OPTIMISATION ALGORITHM> is an <OPTIMISATION ALGORITHM> intended to describe how to calculate an optimal way of processing within constraints | [5 empty] | dm:ClassOfInformationObject
| PROCESS OPTIMISATION ALGORITHM | [6 empty] | PROCESS OPTIMISER | [5 empty] | rdl:RDS4316825280 |  | A <PROCESS OPTIMISER> is a <PROCESS OPTIMISATION ALGORITHM> completed with tuning coefficients and defined constraints intended to accurately optimise a specific process | [5 empty] | dm:ClassOfInformationObject
| ALGORITHM | InformationObject |  |  |  | PROPERTY CALCULATION ALGORITHM | [5 empty] | rdl:RDS4316825317 |  | A <PROPERTY CALCULATION ALGORITHM> is an <ALGORITHM> and an <InformationObject> that defines how to calculate a Iindirect) <Property> | [5 empty] | dm:ClassOfInformationObject
| PROPERTY CALCULATION ALGORITHM | [5 empty] | HEAT FLOW CALCULATION ALGORITHM | [5 empty] | rdl:RDS431675610 |  | A <HEAT FLOW CALCULATION ALGORITHM> is a <PROPERTY CALCULATION ALGORITHM> where the result a heat flow rate, | [5 empty] | dm:ClassOfInformationObject
| PROPERTY CALCULATION ALGORITHM | [5 empty] | MASS CALCULATION ALGORITHM | [5 empty] | rdl:RDS4316806571 |  | A <MASS CALCULATION ALGORITHM> is a <PROPERTY CALCULATION ALGORITHM> where the result a mass | [5 empty] | dm:ClassOfInformationObject
| PROPERTY CALCULATION ALGORITHM | [5 empty] | MASS FLOW CALCULATION ALGORITHM | [5 empty] | rdl:RDS43168065111 |  | A <MASS FLOW CALCULATION ALGORITHM> is a <PROPERTY CALCULATION ALGORITHM> where the result a mass flow rate | [5 empty] | dm:ClassOfInformationObject
| ALGORITHM | InformationObject |  |  |  | SCALING ALGORITHM | [5 empty] | rdl:RDS4316863342 |  | A <SCALING ALGORITHM> is an <ALGORITHM> and an <InformationObject> where the output value has a bias and gain compared to the input value | [5 empty] | dm:ClassOfInformationObject
| SCALING ALGORITHM | [5 empty] | INPUT SCALING ALGORITHM | [5 empty] | rdl:RDS43167562237 |  | An <INPUT SCALING ALGORITHM> is a <SCALING ALGORITHM> intended to scale the value of an input signal | [5 empty] | dm:ClassOfInformationObject
| SCALING ALGORITHM | [5 empty] | OUTPUT SCALING ALGORITHM | [5 empty] | rdl:RDS43168245172 |  | An <OUTPUT SCALING ALGORITHM> is a <SCALING ALGORITHM> intended to scale the value of an output signal | [5 empty] | dm:ClassOfInformationObject
| ALGORITHM | InformationObject |  |  |  | SIGNAL SELECTOR ALGORITHM | [5 empty] | rdl:RDS43168634275 |  | A <SIGNAL SELECTOR ALGORITHM> is an <ALGORITHM> and an <InformationObject> that defines a signal selection activity | [5 empty] | dm:ClassOfInformationObject
| ALGORITHM | InformationObject |  |  |  | SIMULATION ALGORITHM | [5 empty] | rdl:RDS43168634289 |  | A <SIMULATION ALGORITHM> is an <ALGORITHM> and an <InformationObject> describing how to simulate the behaviour of materials | [5 empty] | dm:ClassOfInformationObject
| SIMULATION ALGORITHM | [5 empty] | PROCESS SIMULATION ALGORITHM | [5 empty] | rdl:RDS43168252122 |  | A <PROCESS SIMULATION ALGORITHM> is a <SIMULATION ALGORITHM> describing how to simulate a <PROCESS> in a batch mode | [5 empty] | dm:ClassOfClassOfIndividual
| PROCESS SIMULATION ALGORITHM | [6 empty] | CYCLONE ALGORITHM | [5 empty] | rdl:RDS431659120 |  | A <CYCLONE ALGORITHM> is an <PROCESS SIMULATION ALGORITHM> intended to simulate the <CYCLONIC SEPARATION> of a fluid into two or more parts | [5 empty] | dm:ClassOfInformationObject
| PROCESS SIMULATION ALGORITHM | [6 empty] | DISTILLATION ALGORITHM | [5 empty] | rdl:RDS4316635570 |  | A <DISTILLATION ALGORITHM> is a <PROCESS SIMULATION ALGORITHM> intended to simulate <DISTILLING> | [5 empty] | dm:ClassOfInformationObject
| DISTILLATION ALGORITHM | [7 empty] | RIGOROUS DISTILLATION ALGORITHM | [5 empty] | rdl:RDS43168516207 |  | A <RIGOROUS DISTILLATION ALGORITHM> is a <DISTILLATION ALGORITHM> that is detailed and therefore an accurate simulation | [5 empty] | dm:ClassOfInformationObject
| DISTILLATION ALGORITHM | [7 empty] | SHORTCUT DISTILLATION ALGORITHM | [5 empty] | rdl:RDS43168634155 |  | A <SHORTCUT DISTILLATION ALGORITHM> is a <DISTILLATION ALGORITHM> that is simplified and therefore less accurate than rigorous simulation | [5 empty] | dm:ClassOfInformationObject
| PROCESS SIMULATION ALGORITHM | [6 empty] | FLASH ALGORITHM | [5 empty] | rdl:RDS43166360126 |  | A <FLASH ALGORITHM> is a <PROCESS SIMULATION ALGORITHM> intended to simulate (partial) vapour-liquid equilibriums intended to separate liquids and vapours | [5 empty] | dm:ClassOfInformationObject
| FLASH ALGORITHM | [7 empty] | DISTILLATION STAGE ALGORITHM | [5 empty] | rdl:RDS4316635598 |  | A <DISTILLATION STAGE ALGORITHM> is a <FLASH ALGORITHM> intended to simulate distillation stage processes which separate liquids from gases | [5 empty] | dm:ClassOfInformationObject
| PROCESS SIMULATION ALGORITHM | [6 empty] | FLUID TRANSPORT ALGORITHM | [5 empty] | rdl:RDS43166360224 |  | A <FLUID TRANSPORT ALGORITHM> is a <PROCESS SIMULATION ALGORITHM> intended to simulate fluid flow processes | [5 empty] | dm:ClassOfInformationObject
| PROCESS SIMULATION ALGORITHM | [6 empty] | GAS-SOLID SEPARATION ALGORITHM | [5 empty] | rdl:RDS4316755927 |  | A <GAS-SOLID SEPARATION ALGORITHM> is a <PROCESS SIMULATION ALGORITHM> describing how to simulate processes which separate solids from gases | [5 empty] | dm:ClassOfInformationObject
| PROCESS SIMULATION ALGORITHM | [6 empty] | LIQUID-SOLID SEPARATION ALGORITHM | [5 empty] | rdl:RDS43167905181 |  | A <LIQUID-SOLID SEPARATION ALGORITHM> is a <PROCESS SIMULATION ALGORITHM> describing how to simulate processes which separate solids from liquides | [5 empty] | dm:ClassOfInformationObject
| PROCESS SIMULATION ALGORITHM | [6 empty] | MIXING ALGORITHM | [5 empty] | rdl:RDS4316807150 |  | A <MIXING ALGORITHM> is a <PROCESS SIMULATION ALGORITHM> describing how to simulate the merging and/or homogenisation of one or more fluids | [5 empty] | dm:ClassOfInformationObject
| PROCESS SIMULATION ALGORITHM | [6 empty] | SPLITTING ALGORITHM | [5 empty] | rdl:RDS4316863682 |  | A <SPLITTING ALGORITHM> is a <PROCESS SIMULATION ALGORITHM> describing how to simulate the <SPLITTING> of a fluid into two or more parts | [5 empty] | dm:ClassOfInformationObject
| DOCUMENT | InformationObject | PROCEDURE |  | ASSURANCE PROCEDURE | [5 empty] | rdl:RDS2225183 |  | An <ASSURANCE PROCEDURE> is an <InformationObject> and a <PROCEDURE> and a <DOCUMENT> for the assurance of quality, compliance, technical, value, cost and schedule | [5 empty] | dm:ClassOfInformationObject
| DOCUMENT | InformationObject | PROCEDURE |  | CHANGE CONTROL PROCEDURE | [5 empty] | rdl:RDS2225184 |  | A <CHANGE CONTROL PROCEDURE> is an <InformationObject> and a <PROCEDURE> and a <DOCUMENT> that describes how changes through Design, Construction and Commissioning shall be managed | [5 empty] | dm:ClassOfInformationObject
| DOCUMENT | InformationObject | PROCEDURE |  | COMMISSIONING PROCEDURE | [5 empty] | rdl:RDS333179 |  | A <COMMISSIONING PROCEDURE> is an <InformationObject> and a <PROCEDURE> and a <DOCUMENT> with a step by step description of activities required to commission an object | [5 empty] | dm:ClassOfInformationObject
| DOCUMENT | InformationObject | PROCEDURE |  | COMMUNICATIONS PROCEDURE | [5 empty] | rdl:RDS2225185 |  | A <COMMUNICATIONS PROCEDURE> is an <InformationObject> and a <PROCEDURE> and a <DOCUMENT> for cross-discipline, internal and external communications, with details on responsibilities and governance | [5 empty] | dm:ClassOfInformationObject
| DOCUMENT | InformationObject | PROCEDURE |  | CONTROL PROCEDURE | [5 empty] | rdl:RDS11709323 |  | A <CONTROL PROCEDURE> is an <InformationObject> and a <PROCEDURE> and a <DOCUMENT> intended to control a process | [5 empty] | dm:ClassOfInformationObject
| DOCUMENT | InformationObject | PROCEDURE |  | COST CONTROL PROCEDURE | [5 empty] | rdl:RDS2225187 |  | A <COST CONTROL PROCEDURE> is an <InformationObject> and a <PROCEDURE> and a <DOCUMENT> for monitoring, controlling and reporting expenditures | [5 empty] | dm:ClassOfInformationObject
| DOCUMENT | InformationObject | PROCEDURE |  | COUNTRY REGULATIONS PROCEDURE | [5 empty] | rdl:RDS2225188 |  | A <COUNTRY REGULATIONS PROCEDURE> is an <InformationObject> and a <PROCEDURE> and a <DOCUMENT> for developing country regulation-specific documents or to submit this documents to regulatory authotities | [5 empty] | dm:ClassOfInformationObject
| DOCUMENT | InformationObject | PROCEDURE |  | DOCUMENT AND DATA CONTROL PROCEDURE | [5 empty] | rdl:RDS2225189 |  | A <DOCUMENT AND DATA CONTROL PROCEDURE> is an <InformationObject> and a <PROCEDURE> and a <DOCUMENT> for <CONTROLLING> the flow of project documents and data | [5 empty] | dm:ClassOfInformationObject
| DOCUMENT | InformationObject | PROCEDURE |  | EMERGENCY RESPONSE PROCEDURE | [5 empty] | rdl:RDS2224627 |  | An <EMERGENCY RESPONSE PROCEDURE> is an <InformationObject> and a <PROCEDURE> and a <DOCUMENT> detailing how the facility would respond to an emergency and how personnel would be able to evacuate | [5 empty] | dm:ClassOfInformationObject
| DOCUMENT | InformationObject | PROCEDURE |  | FORMING AND HEAT TREATMENT PROCEDURE | [5 empty] | rdl:RDS2224628 |  | A <FORMING AND HEAT TREATMENT PROCEDURE> is an <InformationObject> and a <PROCEDURE> and a <DOCUMENT> detailing heating, soak, cooling parameters, limits of strain during forming, temperature ranges, method of attachment of thermocouples, temperature control, equipment calibration, production testing, etc | [5 empty] | dm:ClassOfInformationObject
| DOCUMENT | InformationObject | PROCEDURE |  | HANDLING, SHIPPING AND STORAGE PROCEDURE | [5 empty] | rdl:RDS2225193 |  | A <HANDLING, SHIPPING AND STORAGE PROCEDURE> is an <InformationObject> and a <PROCEDURE> and a <DOCUMENT> that defines details of the manner that goods shall be handled, shipped and stored | [5 empty] | dm:ClassOfInformationObject
| DOCUMENT | InformationObject | PROCEDURE |  | INSPECTION PROCEDURE | [5 empty] | rdl:RDS7949800 |  | An <INSPECTION PROCEDURE> is an <InformationObject> and a <PROCEDURE> and a <DOCUMENT> that contains instructions on how to inspect an item | [5 empty] | dm:ClassOfInformationObject
| DOCUMENT | InformationObject | PROCEDURE |  | INSTALLATION PROCEDURE | [5 empty] | rdl:RDS8799145 |  | An <INSTALLATION PROCEDURE> is an <InformationObject> and a <PROCEDURE> and a <DOCUMENT> that describes how to install an item | [5 empty] | dm:ClassOfInformationObject
| DOCUMENT | InformationObject | PROCEDURE |  | INTERFACE PROCEDURE | [5 empty] | rdl:RDS2225194 |  | A <INTERFACE PROCEDURE> is an <InformationObject> and a <PROCEDURE> and a <DOCUMENT> that describes Interface management activities between internal and external parties (esp. between contract scopes) | [5 empty] | dm:ClassOfInformationObject
| DOCUMENT | InformationObject | PROCEDURE |  | MAINTENANCE PROCEDURE | [5 empty] | rdl:RDS332279 |  | An <MAINTENANCE PROCEDURE> is an <InformationObject> and a <PROCEDURE> and a <DOCUMENT> that describes how to perform routine, preventative and/or corrective maintenance activities | [5 empty] | dm:ClassOfInformationObject
| MAINTENANCE PROCEDURE |  |  |  |  | CORRECTIVE MAINTENANCE PROCEDURE | [5 empty] | rdl:RDS8799021 |  | A <CORRECTIVE MAINTENANCE PROCEDURE> is an <MAINTENANCE PROCEDURE> that describes how to perform corrective maintenance activities | [5 empty] | dm:ClassOfInformationObject
| MAINTENANCE PROCEDURE |  |  |  |  | PLANNED MAINTENANCE PROCEDURE | [5 empty] | rdl:RDS8799083 |  | A <PLANNED MAINTENANCE PROCEDURE> is an <MAINTENANCE PROCEDURE> that describes how to perform planned maintenance activities | [5 empty] | dm:ClassOfInformationObject
| MAINTENANCE PROCEDURE |  |  |  |  | PREVENTIVE MAINTENANCE PROCEDURE | [5 empty] | rdl:RDS8798959 |  | A <PREVENTIVE MAINTENANCE PROCEDURE> is an <MAINTENANCE PROCEDURE> that describes how to perform preventive maintenance activities | [5 empty] | dm:ClassOfInformationObject
| DOCUMENT | InformationObject | PROCEDURE |  | MATERIAL MANAGEMENT PROCEDURE | [5 empty] | rdl:RDS2225196 |  | A <MATERIAL MANAGEMENT PROCEDURE> is an <InformationObject> and a <PROCEDURE> and a <DOCUMENT> for the management of materials (including Packing, Shipping, Handling and Storage) | [5 empty] | dm:ClassOfInformationObject
| DOCUMENT | InformationObject | PROCEDURE |  | NON-DESTRUCTIVE TEST PROCEDURE | [5 empty] | rdl:RDS2225197 |  | A <NON-DESTRUCTIVE TEST PROCEDURE> is an <InformationObject> and a <PROCEDURE> and a <DOCUMENT> for the process of inspecting, testing, or evaluating materials, components or assemblies for discontinuities, or differences in characteristics without destroying the serviceability of the part or system | [5 empty] | dm:ClassOfInformationObject
| DOCUMENT | InformationObject | PROCEDURE |  | OPERATING PROCEDURE | [5 empty] | rdl:RDS334214 |  | An <OPERATING PROCEDURE> is an <InformationObject> and a <PROCEDURE> and a <DOCUMENT> how to start, operate and shut-down a facility under normal and abnormal circumstances | [5 empty] | dm:ClassOfInformationObject
| DOCUMENT | InformationObject | PROCEDURE |  | PACKING AND SHIPPING PROCEDURE | [5 empty] | rdl:RDS2225198 |  | A <PACKING AND SHIPPING PROCEDURE> is an <InformationObject> and a <PROCEDURE> and a <DOCUMENT> that contains the requirements and rules for <PACKING>, <SHIPPING>, and <HANDLING> of plant items and supplies | [5 empty] | dm:ClassOfInformationObject
| DOCUMENT | InformationObject | PROCEDURE |  | PLANNING PROCEDURE | [5 empty] | rdl:RDS2225199 |  | A <PLANNING PROCEDURE> is an <InformationObject> and a <PROCEDURE> and a <DOCUMENT> for planning the project and monitoring its progress | [5 empty] | dm:ClassOfInformationObject
| DOCUMENT | InformationObject | PROCEDURE |  | POLICY | [5 empty] | rdl:RDS11704778 |  | A <POLICY> is an <InformationObject> and a <PROCEDURE> and a <DOCUMENT> that is prescribes a course of action | [5 empty] | dm:ClassOfInformationObject
| DOCUMENT | InformationObject | PROCEDURE |  | PRESSURE TEST PROCEDURE | [5 empty] | rdl:RDS2225811 |  | A <PRESSURE TEST PROCEDURE> is an <InformationObject> and a <PROCEDURE> and a <DOCUMENT> that includes hydrostatic, pneumatic, and leak test examinations | [5 empty] | dm:ClassOfInformationObject
| DOCUMENT | InformationObject | PROCEDURE |  | QUALITY PROCEDURE | [5 empty] | rdl:RDS2225812 |  | A <QUALITY PROCEDURE> is an <InformationObject> and a <PROCEDURE> and a <DOCUMENT> that describes the steps for managing quality of the work | [5 empty] | dm:ClassOfInformationObject
R | DOCUMENT | InformationObject | PROCEDURE |  | SOFTWARE | [5 empty] | rdl:RDS1318007331 |  | A <SOFTWARE> is an <InformationObject> and a <PROCEDURE> and a <DOCUMENT> that is a set of <INSTRUCTION>s that manipulate <DATA> to achieve a predetermined result | [5 empty] | dm:ClassOfInformationObject
| SOFTWARE |  |  |  |  | APPLICATION SOFTWARE | [5 empty] | rdl:RDS2228400 |  | A <APPLICATION SOFTWARE> is a <SOFTWARE> that is a program or group of programs designed for end users. | [5 empty] | dm:ClassOfInformationObject
| APPLICATION SOFTWARE | [5 empty] | MS-Word | [5 empty] | rdl:RDS2228810 |  | <MS-Word> is an <APPLICATION SOFTWARE> for word processing | [5 empty] | dm:ClassOfInformationObject
| SOFTWARE |  |  |  |  | Aveva PDMS | [5 empty] | rdl:RDS2228812 |  | <Aveva PDMS> is a <SOFTWARE> for 2D and3D design and engineering | [5 empty] | dm:ClassOfInformationObject
| SOFTWARE |  |  |  |  | Intergraph PDS | [5 empty] | rdl:RDS2228811 |  | <Intergraph PDS> is a <SOFTWARE> for 2D and3D design and engineering | [5 empty] | dm:ClassOfInformationObject
| SOFTWARE |  |  |  |  | Intergraph Smartsketch | [5 empty] | rdl:RDS2228815 |  | <Intergraph Smartsketch> is a <SOFTWARE> for drawing generation | [5 empty] | dm:ClassOfInformationObject
| SOFTWARE |  |  |  |  | MS-Excel | [5 empty] | rdl:RDS2228806 |  | <MS-Excel> is a <SOFTWARE> for organizing, formatting and calculating data with formulas using a spreadsheet | [5 empty] | dm:ClassOfInformationObject
| SOFTWARE |  |  |  |  | MS-Powerpoint | [5 empty] | rdl:RDS2228807 |  | <MS-Powerpoint> is a <SOFTWARE> for presentations | [5 empty] | dm:ClassOfInformationObject
| SOFTWARE |  |  |  |  | MS-Project | [5 empty] | rdl:RDS2228808 |  | <MS-Project> is a <SOFTWARE> for project management | [5 empty] | dm:ClassOfInformationObject
| SOFTWARE |  |  |  |  | MS-Visio | [5 empty] | rdl:RDS2228809 |  | <MS-Visio> is a <SOFTWARE> for diagramming and vector graphics | [5 empty] | dm:ClassOfInformationObject
| SOFTWARE |  |  |  |  | PRINT LOGGER | [5 empty] | rdl:RDS1318392071 |  | A <PRINT LOGGER> is a <SOFTWARE> that logs printing activities on network print servers | [5 empty] | dm:ClassOfInformationObject
| SOFTWARE |  |  |  |  | Piping ISO | [5 empty] | rdl:RDS2228813 |  | <Piping ISO> is a <SOFTWARE> for piping isometrics | [5 empty] | dm:ClassOfInformationObject
| SOFTWARE |  |  |  |  | Primavera | [5 empty] | rdl:RDS2228814 |  | <Primavera> is a <SOFTWARE> for enterprise project portfolio management | [5 empty] | dm:ClassOfInformationObject
| DOCUMENT | InformationObject | PROCEDURE |  | SURFACE PROTECTION PROCEDURE | [5 empty] | rdl:RDS2225813 |  | A <SURFACE PROTECTION PROCEDURE> is an <InformationObject> and a <PROCEDURE> and a <DOCUMENT> that covers <PAINTING>, <COATING>, and <CATHODIC PROTECTION> | [5 empty] | dm:ClassOfInformationObject
| DOCUMENT | InformationObject | PROCEDURE |  | TEST PROCEDURE | [5 empty] | rdl:RDS2225814 |  | A <TEST PROCEDURE> is an <InformationObject> and a <PROCEDURE> and a <DOCUMENT> for performing a test or tests of a kind | [5 empty] | dm:ClassOfInformationObject
| DOCUMENT | InformationObject | PROCEDURE |  | VALIDATION PROCEDURE | [5 empty] | rdl:RDS4316908215 |  | A <VALIDATION PROCEDURE> is an <InformationObject> and a <PROCEDURE> and a <DOCUMENT> that describes how to determine whether information and/or format entering or exiting a <SYSTEM> satisfies a specified criterium | [5 empty] | dm:ClassOfInformationObject
| VALIDATION PROCEDURE |  |  |  |  | INPUT VALIDATION PROCEDURE | [5 empty] | rdl:RDS43167562251 |  | An <INPUT VALIDATION PROCEDURE> is a <VALIDATION PROCEDURE> defining how to validate the <INPUT> into a <SYSTEM> | [5 empty] | dm:ClassOfInformationObject
| VALIDATION PROCEDURE |  |  |  |  | OUTPUT VALIDATION PROCEDURE | [5 empty] | rdl:RDS43168245189 |  | An <OUTPUT VALIDATION PROCEDURE> is a <VALIDATION PROCEDURE> defining how to validate the <OUTPUT> of a <SYSTEM> | [5 empty] | dm:ClassOfInformationObject
| DOCUMENT | InformationObject | PROCEDURE |  | WEIGHING PROCEDURE | [5 empty] | rdl:RDS2225816 |  | A <WEIGHING PROCEDURE> is an <InformationObject> and a <PROCEDURE> and a <DOCUMENT> that details a method of recording weight during design and manufacture and a method of weighing equipment prior to shipment; A detailed definition of the <DATA> required in a particular context is given in the applicable instance of <DocumentDefinition> | [5 empty] | dm:ClassOfInformationObject
| DOCUMENT | InformationObject | PROCEDURE |  | WELDING REPAIR PROCEDURE | [5 empty] | rdl:RDS2224629 |  | A <WELDING REPAIR PROCEDURE> is an <InformationObject> and a <PROCEDURE> and a <DOCUMENT> describING a set of logically sequenced instructions to execute a weld repair | [5 empty] | dm:ClassOfInformationObject
| DOCUMENT | InformationObject | PROCEDURE |  | WELL KILLING PROCEDURE | [5 empty] | rdl:RDS222247 |  | A <WELL KILLING PROCEDURE> is an <InformationObject> and a <PROCEDURE> and a <DOCUMENT> that is an <InformationObject> and a step by step description of activities to be initiated to kill a kick incident | [5 empty] | dm:ClassOfInformationObject
| WELL KILLING PROCEDURE |  |  |  |  | BULLHEADING WELL KILLING PROCEDURE | [5 empty] | rdl:RDS17788647 |  | A <BULLHEADING WELL KILLING PROCEDURE> is a <WELL KILLING PROCEDURE> that defines how a prescription for pumping of kill weight fluid down the tubing and forcing the wellbore fluids back into the formation through the perforations shall be formulated | [5 empty] | dm:ClassOfInformationObject
| WELL KILLING PROCEDURE |  |  |  |  | DRILLERS METHOD WELL KILLING PROCEDURE | [5 empty] | rdl:RDS17788737 |  | A <DRILLERS METHOD WELL KILLING PROCEDURE> is a <WELL KILLING PROCEDURE> that defines how a prescription for the circulation of the kick fluids out of the well and then circulating a higher density kill mud through the kill line into the well through an adjustable choke shall be formulated | [5 empty] | dm:ClassOfInformationObject
| WELL KILLING PROCEDURE |  |  |  |  | FORWARD CIRCULATION WELL KILLING PROCEDURE | [5 empty] | rdl:RDS17788437 |  | A <FORWARD CIRCULATION WELL KILLING PROCEDURE> is a <WELL KILLING PROCEDURE> that defines how a prescription for a drilling fluid circulation down the tubing, through a circulation device (or out the end of a work string/coiled tubing) and up the annulus shall be formulated | [5 empty] | dm:ClassOfInformationObject
| WELL KILLING PROCEDURE |  |  |  |  | LUBRICATE AND BLEED WELL KILLING PROCEDURE | [5 empty] | rdl:RDS17788692 |  | A <LUBRICATE AND BLEED WELL KILLING PROCEDURE> is a <WELL KILLING PROCEDURE> that defines how a prescription shall be formulated for pumping a volume of killing fluid corresponding to half the volume of the well tubing into the well, observing the well for 30 - 60 minutes and wait for the tubing head pressure to drop, then pump additional killing fluid into the well and when the wellhead pressure does not exceed 200 psi above observed tubing head pressure bleed off gas from the tubing at high rate | [5 empty] | dm:ClassOfInformationObject
| WELL KILLING PROCEDURE |  |  |  |  | REVERSE CIRCULATION PROCEDURE | [5 empty] | rdl:RDS17788257 |  | A <REVERSE CIRCULATION PROCEDURE> is a <WELL KILLING PROCEDURE> that defines how a prescription for a drilling fluid circulation down the completion annulus, workstring annulus or pipe annulus and taking returns up the tubing, workstring or pipe shall be formulated | [5 empty] | dm:ClassOfInformationObject
| WELL KILLING PROCEDURE |  |  |  |  | WAIT AND WEIGHT WELL KILLING PROCEDURE | [5 empty] | rdl:RDS17788602 |  | A <WAIT AND WEIGHT WELL KILLING PROCEDURE> is a <WELL KILLING PROCEDURE> that defines how a prescription for circulating heavier kill mud while a constant downhole pressure is maintained by pressure relief through a choke shall be formulated | [5 empty] | dm:ClassOfInformationObject