## Sheet1
Matter |  | CompositeMaterial |  |  |  | lci:CompositeMaterial |  | A <CompositeMaterial> is a <Matter> that is a material made from two or more constituent materials with significantly different physical or chemical properties that, when combined, produce a material with characteristics different from the individual components, where those individual components remain separate and distinct within the finished structure |  |  |  | owl:Class
CompositeMaterial | WOOD FIBRE |  | ASPHALT SOFTBOARD |  |  |  | rdl:RDS5667316 |  | An <ASPHALT SOFTBOARD> is a <CompositeMaterial> and a <WOOD FIBRE> impregnated with <BITUMEN> |  |  |  | dm:ClassOfCompositeMaterial
ASPHALT SOFTBOARD | PLATE |  |  | ASPHALT SOFTBOARD PLATE |  |  |  | rdl:RDS6797839 |  | An <ASPHALT SOFTBOARD PLATE> is a <PLATE> made of <ASPHALT SOFTBOARD> in rectangual plate form |  |  |  | dm:ClassOfInanimatePhysicalObject
CompositeMaterial |  |  | CARDBOARD |  |  |  | rdl:RDS11857030 |  | A <CARDBOARD> is a <CompositeMaterial> which is a thick, stiff kind of paper or pasteboard, used for making boxes, binding books etc |  |  |  | dm:ClassOfCompositeMaterial
CompositeMaterial |  |  | CLAD METAL |  |  |  | rdl:RDS11855680 |  | <CLAD METAL> is a <CompositeMaterial> with two or three layers bonded together to form a composite with e.g. a corrosion resistant layer formed over a stronger core by co-rolling, heavy plating, chemical deposition etc |  |  |  | dm:ClassOfCompositeMaterial
CompositeMaterial |  |  | LAMINATED SAFETY GLASS |  |  |  | rdl:RDS1472018241 |  | A <LAMINATED SAFETY GLASS> is an <CompositeMaterial> that consistes of a polymer sheet between two or more layers of glass. The layers combine to form a clear, strong composite structure |  |  |  | dm:ClassOfCompositeMaterial
CompositeMaterial |  |  | PAPER |  |  |  | rdl:RDS2225345 |  | <PAPER> is a <CompositeMaterial> that is a thin material produced by pressing together moist fibres of cellulose pulp derived from wood, rags or grasses, and drying them into flexible sheets. It is a versatile material with many uses, including writing, printing, packaging, cleaning, decorating, and a number of industrial and construction processes |  |  |  | dm:ClassOfCompositeMaterial
CompositeMaterial |  |  | WOOD |  |  |  | rdl:RDS637649 |  | <WOOD> is a <CompositeMaterial> that is the hard fibrous substance consisting basically of xylem that makes up the greater part of the stems, branches, and roots of trees or shrubs beneath the bark and is found to a limited extent in herbaceous plants |  |  |  | dm:ClassOfCompositeMaterial
WOOD |  |  |  | PINE WOOD |  |  |  | rdl:RDS1195154 |  | <PINE WOOD> is <WOOD> that is the straight-grained white or yellow usually durable and resinous wood of a pine varying from extreme softness in the white pine to hardness in the longleaf pine |  |  |  | dm:ClassOfCompositeMaterial
PINE WOOD | PRESSURE IMPREGNATED WOOD |  |  |  | PRESSURE IMPREGNATED PINE WOOD |  |  |  | rdl:RDS7907321 |  | <PRESSURE IMPREGNATED PINE WOOD> is <PINE WOOD> and <PRESSURE IMPREGNATED WOOD> |  |  |  | dm:ClassOfCompositeMaterial
PINE WOOD |  |  |  |  | UNTREATED PINE WOOD |  |  |  | rdl:RDS7907259 |  | <UNTREATED PINE WOOD> is <PINE WOOD> that has had no substances applied to it to prevent decay |  |  |  | dm:ClassOfCompositeMaterial
WOOD |  |  |  | PLYWOOD |  |  |  | rdl:RDS12835450 |  | <PLYWOOD> is <WOOD> that consists of a number of thin layers of wood glued together so that the grain of each layer is at right angles to that of it&amp;#39;s neighbour |  |  |  | dm:ClassOfCompositeMaterial
PRESSURE IMPREGNATED | WOOD |  |  | PRESSURE IMPREGNATED WOOD |  |  |  | rdl:RDS7907180 |  | <PRESSURE IMPREGNATED WOOD > is <WOOD> that has a <Status> of being <PRESSURE IMPREGNATED> |  |  |  | dm:ClassOfCompositeMaterial
WOOD |  |  |  | SPRUCE WOOD |  |  |  | rdl:RDS1195109 |  | <SPRUCE WOOD> is a <WOOD MATERIAL> that features a straight grain |  |  |  | dm:ClassOfCompositeMaterial
SPRUCE WOOD |  |  |  |  | UNTREATED SPRUCE WOOD |  |  |  | rdl:RDS7907417 |  | <UNTREATED SPRUCE WOOD> is <SPRUCE WOOD> that has had no substances applied to it to prevent decay |  |  |  | dm:ClassOfCompositeMaterial
BUILDING CLADDING | WOOD |  |  | WOOD CLADDING |  |  |  | rdl:RDS500621951 |  | A <WOOD CLADDING> is a <BUILDING CLADDING> made of <WOOD> |  |  |  | dm:ClassOfInanimatePhysicalObject
ROOF SHINGLE | WOOD |  |  | WOOD SHINGLE |  |  |  | rdl:RDS499850971 |  | A <WOOD SHINGLE> is a <ROOF SHINGLE> made of <WOOD > that is a thin piece of wood having parallel sides and one end thicker than the other |  |  |  | dm:ClassOfInanimatePhysicalObject
ARTEFACT | WOOD |  |  | WOODEN OBJECT |  |  |  | rdl:RDS573373811 |  | A <WOODEN OBJECT> is an <ARTEFACT> whose main constituent part is <WOOD> material |  |  |  | dm:ClassOfInanimatePhysicalObject
JOIST | WOODEN OBJECT |  |  |  | WOOD JOIST |  |  |  | rdl:RDS500779851 |  | A <WOOD JOIST> is a <JOIST> and a <WOODEN OBJECT> |  |  |  | dm:ClassOfInanimatePhysicalObject
GIRDER | WOODEN OBJECT |  |  |  | WOODEN GIRDER |  |  |  | rdl:RDS499134101 |  | A <WOODEN GIRDER> is a <WOODEN OBJECT> and a <GIRDER> that is a large or principal beam used to support concentrated loads at isolated points along its length |  |  |  | dm:ClassOfInanimatePhysicalObject