## Sheet1
Matter |  |  |  | Compound | [5 empty] | lci:Compound |  | A <Compound> is a <Matter> that is a chemical substance which is not a <BiologicalMatter> | [5 empty] | owl:Class
Compound |  |  |  |  | ALKYL PHENOL COMPOUND | [5 empty] | rdl:RDS9785620427 |  | An <ALKYL PHENOL COMPOUND> is a <Compound> where the predominant element is phenol combined with an alkyl group (CnH2n+1) | [5 empty] | dm:ClassOfCompound
Compound |  |  |  |  | ANTHRACENE COMPOUND | [5 empty] | rdl:RDS97858431104 |  | An <ANTHRACENE COMPOUND> is a <Compound> consisting mainly of anthracene: a molecule in the aromatic hydrocarbon group. Class name according to the IUPAC naming convention. A PAH compound, one of the 16 EPA-PAH | [5 empty] | dm:ClassOfCompound
Compound |  |  |  |  | ANTI FREEZE SOLUTION | [5 empty] | rdl:RDS9785295836 |  | An <ANTI FREEZE SOLUTION> is a <Compound> which reduces the freezing point of a mixture to below the lowest temperature that the system is likely to be exposed to | [5 empty] | dm:ClassOfCompound
Compound | CrystallineStructure |  |  |  | ASBESTOS | [5 empty] | rdl:RDS2228661 |  | <ASBESTOS> is a <Compound> and a <CrystallineStructure>, composed of long and thin fibrous crystals, each fiber being composed of many microscopic &amp;#39;fibrils&amp;#39; | [5 empty] | dm:ClassOfCompound
ARTEFACT | ASBESTOS | INSULATION |  |  |  | ASBESTOS INSULATION | [5 empty] | rdl:RDS2228651 |  | An <ASBESTOS INSULATION> is an <ARTEFACT> and an <INSULATION> on the basis of <ASBESTOS> | [5 empty] | dm:ClassOfInanimatePhysicalObject
Compound |  |  |  |  | BASE FLUID FOR DRILLING FLUID | [5 empty] | rdl:RDS97852958151 |  | A <BASE FLUID FOR DRILLING FLUID> is a <Compound> forming a continuous phase or suspending medium of a drilling fluid formulation | [5 empty] | dm:ClassOfCompound
BASE FLUID FOR DRILLING FLUID | CHEMICAL |  |  |  |  | OIL BASED BASE FLUID | [5 empty] | rdl:RDS97852958165 |  | An <OIL BASED BASE FLUID> is a <BASE FLUID FOR DRILLING FLUID> and a <CHEMICAL> where the main component is a base oil (oil soluble) | [5 empty] | dm:ClassOfCompound
Compound |  |  |  |  | BENZENE COMPOUND | [5 empty] | rdl:RDS9785843135 |  | An <BENZENE COMPOUND> is a <Compound> that consists mainly of benzen, a molecule in the aromatic hydrocarbon group. Clear colorless, highly flammable liquid, characteristic odor. Benzene has been listed as known carcinogen. Class name according to the IUPAC naming convention | [5 empty] | dm:ClassOfCompound
Compound |  |  |  |  | BITUMEN | [5 empty] | rdl:RDS2222880 |  | <BITUMEN> is a <Compound> that is a naturally occurring mixture of polycyclic aromatic hydrocarbons. The mixture takes the form of a viscous, black, sticky tar-like substance. It can be refined from crude oil by fractional distillation | [5 empty] | dm:ClassOfCompound
Compound |  |  |  |  | C1-ALKYLPHENOL COMPOUND | [5 empty] | rdl:RDS9785869143 |  | A <C1-ALKYLPHENOL COMPOUND> is a <Compound> mainly consisiting of C1-alkylphenol, i.e. phenol combined with -CH3 | [5 empty] | dm:ClassOfCompound
Compound |  |  |  |  | C1-DIBENZOTHIOPHENE COMPOUND | [5 empty] | rdl:RDS97858431142 |  | A <C1-DIBENZOTHIOPHENE COMPOUND> is a <Compound> consisting mainly of C1-dibenzothiophene: dibenzothiophene combined with one methyl (CH3-) group | [5 empty] | dm:ClassOfCompound
Compound |  |  |  |  | C1-NAPHTHALENE COMPOUND | [5 empty] | rdl:RDS9785843173 |  | A <C1-NAPHTHALENE COMPOUND> is a <Compound> consisting mainly of C1-Naphthalene, i.e. naphthalene combined with one methyl (CH3-) group | [5 empty] | dm:ClassOfCompound
Compound |  |  |  |  | C1-PHENANTHRENE COMPOUND | [5 empty] | rdl:RDS97858431111 |  | A <C1-PHENANTHRENE COMPOUND> is a <Compound> consisting mainly of C1-Phenanthrene: phenanthrene combined with one methyl (CH3-) group | [5 empty] | dm:ClassOfCompound
Compound |  |  |  |  | C2-DIBENZOTHIOPHENE COMPOUND | [5 empty] | rdl:RDS97858431149 |  | A <C2-DIBENZOTHIOPHENE COMPOUND> is a <Compound> consisting mainly of C2-dibenzothiophene: dibenzothiophene combined with two methyl (CH3-) groups or one ethyl (C2H5-) group | [5 empty] | dm:ClassOfCompound
Compound |  |  |  |  | C2-NAPHTHALENE COMPOUND | [5 empty] | rdl:RDS9785843180 |  | A <C2-NAPHTHALENE COMPOUND> is a <Compound> consisting mainly of C2-Naphthalene, i.e. naphthalene combined with two methyl (CH3-) groups or one ethyl (C2H5-) group | [5 empty] | dm:ClassOfCompound
Compound |  |  |  |  | C2-PHENANTHRENE COMPOUND | [5 empty] | rdl:RDS97858431118 |  | A <C2-PHENANTHRENE COMPOUND> is a <Compound> consisting mainly of C2-Phenanthrene: phenanthrene combined with two methyl (CH3-) groups or one ethyl (C2H5-) group | [5 empty] | dm:ClassOfCompound
Compound |  |  |  |  | C3-DIBENZOTHIOPHENE COMPOUND | [5 empty] | rdl:RDS97858431156 |  | A <C3-DIBENZOTHIOPHENE COMPOUND> is a <Compound> consisting mainly of C3-dibenzothiophene: dibenzothiophene combined with three methyl (CH3-) groups, or one methyl- and one ethyl (C2H5-) group, or one propyl (C3H7-) group | [5 empty] | dm:ClassOfCompound
Compound |  |  |  |  | C3-NAPHTHALENE COMPOUND | [5 empty] | rdl:RDS9785843187 |  | A <C3-NAPHTHALENE COMPOUND> is a <Compound> consisting mainly of C3-Naphthalene, i.e. naphthalene combined with three methyl (CH3-) groups, or one methyl- and one ethyl (C2H5-) group, or one propyl (C3H7-) group | [5 empty] | dm:ClassOfCompound
Compound |  |  |  |  | C3-PHENANTHRENE COMPOUND | [5 empty] | rdl:RDS97858431125 |  | A <C3-PHENANTHRENE COMPOUND> is a <Compound> consisting mainly of C3-Phenanthrene: phenanthrene combined with three methyl (CH3-) groups, or one methyl- and one ethyl (C2H5-) group, or one propyl (C3H7-) group | [5 empty] | dm:ClassOfCompound
Compound |  |  |  |  | CABLE FILLER | [5 empty] | rdl:RDS868274 |  | A <CABLE FILLER> is a <Compound> that is used to fill the interstices between the cores of a multiconductor cable | [5 empty] | dm:ClassOfCompound
Compound |  |  |  |  | CALCIUM SILICATE | [5 empty] | rdl:RDS2228662 |  | <CALCIUM SILICATE> is a <Compound> that can be produced by reacting calcium oxide and silica in various ratios. It is commonly used as a safe alternative to asbestos for high-temperature materials. | [5 empty] | dm:ClassOfCompound
ARTEFACT | CALCIUM SILICATE | INSULATION |  |  |  | CALCIUM SILICATE INSULATION | [5 empty] | rdl:RDS2228652 |  | A <CALCIUM SILICATE INSULATION> is an <ARTEFACT> and an <INSULATION> on the basis of <CALCIUM SILICATE> | [5 empty] | dm:ClassOfInanimatePhysicalObject
Compound |  |  |  |  | CARBON MONOXIDE AS COMPONENT | [5 empty] | rdl:RDS8015624864 |  | A <CARBON MONOXIDE AS COMPONENT> is a <Compound> in which the main component is carbon monoxide, occurring as a component of another compound | [5 empty] | dm:ClassOfCompound
Compound |  |  |  |  | CARBOXYLIC ACID COMPOUND | [5 empty] | rdl:RDS9785869260 |  | <CARBOXYLIC ACID COMPOUND> is a <Compound> that is mainly consisiting of carboxylic acids, which are organic acids characterized by the presence of a carboxyl group, which has the formula -C(=O)OH, usually written -COOH or -CO2H | [5 empty] | dm:ClassOfCompound
CARBOXYLIC ACID COMPOUND | [5 empty] | ACETIC ACID COMPOUND | [5 empty] | rdl:RDS9785869213 |  | An <ACETIC ACID COMPOUND> is a <CARBOXYLIC ACID COMPOUND> consisting mainly of acetic acid, a molecule in the carboxylic acid group (CH3COOH, ethanoic acid) | [5 empty] | dm:ClassOfCompound
CARBOXYLIC ACID COMPOUND | [5 empty] | BUTANOIC ACID COMPOUND | [5 empty] | rdl:RDS9785869230 |  | A <BUTANOIC ACID COMPOUND> is a <CARBOXYLIC ACID COMPOUND> mainly consisting of butyric acid, also known under the systematic name butanoic acid: a carboxylic acid with the structural formula CH3CH2CH2-COOH | [5 empty] | dm:ClassOfCompound
CARBOXYLIC ACID COMPOUND | [5 empty] | FORMIC ACID COMPOUND | [5 empty] | rdl:RDS978586923 |  | A <FORMIC ACID COMPOUND> is a <CARBOXYLIC ACID COMPOUND> consisting mainly of formic acid (systematically called methanoic acid), the simplest carboxylic acid. Molecular formula HCOOH or CH2O2. CAS number 992-98-3 | [5 empty] | dm:ClassOfCompound
CARBOXYLIC ACID COMPOUND | [5 empty] | PENTANOIC ACID COMPOUND | [5 empty] | rdl:RDS9785869240 |  | A <PENTANOIC ACID COMPOUND> is a <CARBOXYLIC ACID COMPOUND> mainly consisting of valeric acid, or pentanoic acid, a straight-chain alkyl carboxylic acid with the chemical formula C5H10O2 | [5 empty] | dm:ClassOfCompound
CARBOXYLIC ACID COMPOUND | [5 empty] | PROPIONIC ACID COMPOUND | [5 empty] | rdl:RDS9785869220 |  | A <PROPIONIC ACID COMPOUND> is a <CARBOXYLIC ACID COMPOUND mainly consisting of propionic acid (systematically named propanoic acid). a naturally-occurring carboxylic acid with chemical formula CH3CH2COOH and CAS number 109-94-4 | [5 empty] | dm:ClassOfCompound
Compound |  |  |  |  | CERAMIC COMPOUND | [5 empty] | rdl:RDS2221756 |  | A <CERAMIC COMPOUND> is a <Compound> that is an inorganic, nonmetallic solid material comprising metal, nonmetal or metalloid atoms primarily held in ionic and covalent bonds. The crystallinity of ceramic materials ranges from highly oriented to semi-crystalline, and often completely amorphous (e.g., glasses) | [5 empty] | dm:ClassOfCompound
ARTEFACT | CERAMIC COMPOUND |  |  |  |  | CERAMIC OBJECT | [5 empty] | rdl:RDS817070361 |  | A <CERAMIC OBJECT> is an <ARTEFACT> made of <CERAMIC COMPOUND> | [5 empty] | dm:ClassOfInanimatePhysicalObject
CERAMIC OBJECT | SOLID BALL | [5 empty] | CERAMIC BALL | [5 empty] | rdl:RDS436454 |  | A <CERAMIC BALL> is a <SOLID BALL> and a <CERAMIC OBJECT> | [5 empty] | dm:ClassOfInanimatePhysicalObject
CERAMIC OBJECT | COATING LAYER | [5 empty] | CERAMIC COATING | [5 empty] | rdl:RDS5965240 |  | A <CERAMIC COATING> is a <COATING LAYER> and a <CERAMIC OBJECT> | [5 empty] | dm:ClassOfInanimatePhysicalObject
CERAMIC OBJECT | TILE | [5 empty] | CERAMIC TILE | [5 empty] | rdl:RDS817156891 |  | A <CERAMIC TILE> is a <TILE> and a <CERAMIC OBJECT> | [5 empty] | dm:ClassOfInanimatePhysicalObject
CERAMIC TILE | CLAY OBJECT | [6 empty] | CLAY TILE | [5 empty] | rdl:RDS817199651 |  | A <CLAY TILE> is a <CERAMIC TILE> and a <CLAY OBJECT> | [5 empty] | dm:ClassOfInanimatePhysicalObject
CLAY TILE | ROOF COVER | [7 empty] | CLAY ROOF TILE | [5 empty] | rdl:RDS824063551 |  | A <CLAY ROOF TILE> is a <ROOF COVER> and a <CLAY TILE> where the side edges are overlapping. | [5 empty] | dm:ClassOfInanimatePhysicalObject
CERAMIC TILE | GLASS OBJECT | [6 empty] | GLASS TILE | [5 empty] | rdl:RDS817161171 |  | A <GLASS TILE> is a <CERAMIC TILE> and a <GLASS OBJECT> | [5 empty] | dm:ClassOfInanimatePhysicalObject
CERAMIC OBJECT | TUBE | [5 empty] | CERAMIC TUBE | [5 empty] | rdl:RDS11019320 |  | A <CERAMIC TUBE> is a <TUBE> and a <CERAMIC OBJECT> | [5 empty] | dm:ClassOfInanimatePhysicalObject
CERAMIC OBJECT | [6 empty] | CLAY OBJECT | [5 empty] | rdl:RDS573396971 |  | A <CLAY OBJECT> is a <CERAMIC OBJECT> whose main constituent part is <CLAY> | [5 empty] | dm:ClassOfInanimatePhysicalObject
BRICK | CLAY OBJECT | [6 empty] | CLAY BRICK | [5 empty] | rdl:RDS499940951 |  | A <CLAY BRICK> is a <BRICK> and a <CLAY OBJECT> that is burnt from <CLAY> | [5 empty] | dm:ClassOfInanimatePhysicalObject
CERAMIC OBJECT | [6 empty] | GLASS OBJECT | [5 empty] | rdl:RDS2222886 |  | A <GLASS OBJECT> is a <CERAMIC OBJECT> whose main constituent part is <GLASS> | [5 empty] | dm:ClassOfInanimatePhysicalObject
Compound |  |  |  |  | CERAMIC FIBRE | [5 empty] | rdl:RDS2228663 |  | <CERAMIC FIBRE> is a <Compound> that is produced from high purity aluminosilicate material through strictly controlled high temperature furnace melting and fiberizing process. | [5 empty] | dm:ClassOfCompound
ARTEFACT | CERAMIC FIBRE | INSULATION |  |  |  | CERAMIC FIBRE INSULATION | [5 empty] | rdl:RDS2228653 |  | A <CERAMIC FIBRE INSULATION> is an <ARTEFACT> and an <INSULATION> on the basis of <CERAMIC FIBRE> | [5 empty] | dm:ClassOfInanimatePhysicalObject
Compound |  |  |  |  | CHEMICAL | [5 empty] | rdl:RDS978526561 |  | A <CHEMICAL> is a <Compound>, especially one which has been chemically prepared or purified (Oxford English Dictionary) | [5 empty] | dm:ClassOfCompound
Compound |  |  |  |  | CHLORIDE | [5 empty] | rdl:RDS2223483 |  | A <CHLORIDE> is a <Compound> in which one or more <CHLORINE> atoms are covalently bonded | [5 empty] | dm:ClassOfCompound
Compound | REMOVER |  |  |  | CHLORINE REMOVER | [5 empty] | rdl:RDS9785295925 |  | A <CHLORINE REMOVER> is a <Compound> and a <REMOVER> consisting of chemicals used to remove or prevent formation of chlorine | [5 empty] | dm:ClassOfCompound
Compound |  |  |  |  | CLAY IN GROUND | [5 empty] | rdl:RDS8655606 |  | <CLAY IN GROUND> is a <Compound> that is a fine-textured, sedimentary, or residual deposit. It consists of hydrated silicates of aluminum mixed with various impurities | [5 empty] | dm:ClassOfCompound
Compound | REMOVER |  |  |  | CO2 REMOVER | [5 empty] | rdl:RDS9785295932 |  | A <CO2 REMOVER> is a <Compound> and a <REMOVER> consisting of chemicals used to remove or prevent formation of CO2 | [5 empty] | dm:ClassOfCompound
Compound |  |  |  |  | COMPOSITE MATERIAL | [5 empty] | rdl:RDS2226927 |  | <COMPOSITE MATERIAL> is a <Compound> that is a <PhysicalObject> that is an arrangement of different types of material within its volume | [5 empty] | dm:ClassOfCompound
Compound |  |  |  |  | CONCRETE | [5 empty] | rdl:RDS11529088 |  | <CONCRETE> is a <Compound> that is a building material made from a mixture of broken stone or gravel, sand, cement, and water, which can be spread or poured into moulds and forms a stone-like mass on hardening | [5 empty] | dm:ClassOfCompound
ARTEFACT | COATING LAYER | CONCRETE |  |  |  | CONCRETE COATING | [5 empty] | rdl:RDS11857300 |  | A <CONCRETE COATING> is an <ARTEFACT> and a <COATING LAYER> that is made of <CONCRETE> to increase the weight of the coated item to counteract a buoyancy on the item. Typically applied for pipes in water, offshore or ground water | [5 empty] | dm:ClassOfInanimatePhysicalObject
ARTEFACT | CONCRETE |  |  |  |  | CONCRETE OBJECT | [5 empty] | rdl:RDS573363281 |  | A <CONCRETE OBJECT> is an <ARTEFACT> made of <CONCRETE> | [5 empty] | dm:ClassOfInanimatePhysicalObject
BRICK | CONCRETE OBJECT | [5 empty] | CONCRETE BRICK | [5 empty] | rdl:RDS814379351 |  | A <CONCRETE BRICK> is a <BRICK> and a <CONCRETE OBJECT> whose main costiutent compound is <CONCRETE> | [5 empty] | dm:ClassOfInanimatePhysicalObject
ARTEFACT | CONCRETE OBJECT | WALL |  |  |  |  | CONCRETE WALL | [5 empty] | rdl:RDS487752181 |  | A <CONCRETE WALL> is an <ARTEFACT> and a <CONCRETE OBJECT> and a <WALL> | [5 empty] | dm:ClassOfInanimatePhysicalObject
CONCRETE WALL | REBAR REINFORCED CONCRETE OBJECT | [6 empty] | REINFORCED CONCRETE WALL | [5 empty] | rdl:RDS487755321 |  | A <REINFORCED CONCRETE WALL> is a <CONCRETE WALL> and a <REBAR REINFORCED CONCRETE OBJECT> with reinforcement bars (rebar) incorporated | [5 empty] | dm:ClassOfInanimatePhysicalObject
OUTER WALL | REINFORCED CONCRETE WALL | [7 empty] | REINFORCED CONCRETE OUTER WALL | [5 empty] | rdl:RDS487758261 |  | A <REINFORCED CONCRETE OUTER WALL> is an <OUTER WALL> and a <REINFORCED CONCRETE WALL> | [5 empty] | dm:ClassOfInanimatePhysicalObject
CONCRETE WALL | UNREINFORCED CONCRETE OBJECT | [6 empty] | UNREINFORCED CONCRETE WALL | [5 empty] | rdl:RDS814406691 |  | A <UNREINFORCED CONCRETE WALL> is a <CONCRETE WALL> and a <UNREINFORCED CONCRETE OBJECT.> | [5 empty] | dm:ClassOfInanimatePhysicalObject
CONCRETE OBJECT | [6 empty] | REINFORCED CONCRETE OBJECT | [5 empty] | rdl:RDS821096510 |  | A <REINFORCED CONCRETE OBJECT> is a <CONCRETE OBJECT> with reinforcement bars (rebar) or fiber incorporated | [5 empty] | dm:ClassOfInanimatePhysicalObject
REINFORCED CONCRETE OBJECT | [7 empty] | FIBER REINFORCED CEMENT OBJECT | [5 empty] | rdl:RDS821104931 |  | A <FIBER REINFORCED CEMENT OBJECT> is a <REINFORCED CONCRETE OBJECT> where the reinforcement is provided by fibers. | [5 empty] | dm:ClassOfInanimatePhysicalObject
FIBER REINFORCED CEMENT OBJECT | [8 empty] | ASBESTOS-CEMENT OBJECT | [5 empty] | rdl:RDS821108211 |  | An <ASBESTOS-CEMENT OBJECT> is a <FIBER REINFORCED CEMENT OBJECT> where the reinforcement is provided by asbestos fibers. | [5 empty] | dm:ClassOfInanimatePhysicalObject
ASBESTOS-CEMENT OBJECT | ROOF SHINGLE | [8 empty] | ASBESTOS-CEMENT ROOF SHINGLE | [5 empty] | rdl:RDS817148851 |  | An <ASBESTOS-CEMENT ROOF SHINGLE> is an <ASBESTOS-CEMENT OBJECT> and a <ROOF SHINGLE> consisting of asbestos-cement | [5 empty] | dm:ClassOfInanimatePhysicalObject
REINFORCED CONCRETE OBJECT | [7 empty] | REBAR REINFORCED CONCRETE OBJECT | [5 empty] | rdl:RDS573493271 |  | A <REBAR REINFORCED CONCRETE OBJECT> is a <REINFORCED CONCRETE OBJECT> with reinforcement bars (rebar) incorporated. | [5 empty] | dm:ClassOfInanimatePhysicalObject
ARTEFACT | CONCRETE OBJECT | SUPPORT |  |  |  |  | SUBSEA PIPELINE CROSSING SUPPORT | [5 empty] | rdl:RDS2228883 |  | A <SUBSEA PIPELINE CROSSING SUPPORT> is an <ARTEFACT> and a <SUPPORT> and a <CONCRETE OBJECT>, suitablefor subsea installation, with a low friction material fixed to the top of it to allow free operational expansion of the <PIPELINE>(s) resting on it. | [5 empty] | dm:ClassOfInanimatePhysicalObject
CONCRETE OBJECT | [6 empty] | UNREINFORCED CONCRETE OBJECT | [5 empty] | rdl:RDS824079801 |  | A <UNREINFORCED CONCRETE OBJECT> is a <CONCRETE OBJECT> and no reinforcement | [5 empty] | dm:ClassOfInanimatePhysicalObject
Compound |  |  |  |  | CORROSIVE COMPOUND | [5 empty] | rdl:RDS13102884 |  | A <CORROSIVE COMPOUND> is a <Compound> that has the power to corrode or eat in to a substance; fretting or irritating, or the power to wear down substance by slow degrees | [5 empty] | dm:ClassOfCompound
Compound |  |  |  |  | DECANE COMPOUND | [5 empty] | rdl:RDS906040551 |  | A <DECANE COMPOUND> is a <Compound> where the main component is decane | [5 empty] | dm:ClassOfCompound
Compound |  |  |  |  | DIBENZOTHIOPHENE COMPOUND | [5 empty] | rdl:RDS97858431132 |  | A <DIBENZOTHIOPHENE COMPOUND> is a <Compound> consisting mainly of dibenzothiophene: a molecule in the thiol group | [5 empty] | dm:ClassOfCompound
Compound |  |  |  |  | DIETHYLENE GLYCOL COMPOUND | [5 empty] | rdl:RDS906061921 |  | A <DIETHYLENE GLYCOL COMPOUND> is a <Compound> where the main component is diethylene glycol | [5 empty] | dm:ClassOfCompound
Compound |  |  |  |  | DIOXIN | [5 empty] | rdl:RDS9785843042 |  | <DIOXIN> is a <Compound> consisting mainly of organic, heterocyclic molecules with two oxygenatoms | [5 empty] | dm:ClassOfCompound
Compound |  |  |  |  | ELASTOMERIC FOAM | [5 empty] | rdl:RDS2228664 |  | <ELASTOMERIC FOAM> is a <Compound> based on nitrile rubber. It has fine closed cell structure,high moisture resistance, low thermal conductivity, flexibility and elasticity. The main advantage is that the products of this material are self-extinguishing | [5 empty] | dm:ClassOfCompound
ARTEFACT | ELASTOMERIC FOAM | INSULATION |  |  |  | ELASTOMERIC FOAM INSULATION | [5 empty] | rdl:RDS2228654 |  | A <ELASTOMERIC FOAM INSULATION> is an <ARTEFACT> and an <INSULATION> on the basis of <ELASTOMERIC FOAM> | [5 empty] | dm:ClassOfInanimatePhysicalObject
Compound |  |  |  |  | ENVIRONMENTAL TOXIN | [5 empty] | rdl:RDS978522801 |  | An <ENVIRONMENTAL TOXIN> is a <Compound> that is any chemical or substance that are toxic, slowly degradable and/or accumulates in living organisms through the food chain (bio accumulation) | [5 empty] | dm:ClassOfCompound
Compound |  |  |  |  | EROSIVE COMPOUND | [5 empty] | rdl:RDS2227110 |  | An <EROSIVE COMPOUND> is a <Compound> that has the power to erode a substance or the power to wear down substance by slow degrees | [5 empty] | dm:ClassOfCompound
Compound |  |  |  |  | ETHANE AS COMPONENT | [5 empty] | rdl:RDS80156248124 |  | A <ETHANE AS COMPONENT> is a <Compound> in which the main component is ethane, occurring as a component in another fluid | [5 empty] | dm:ClassOfCompound
Compound |  |  |  |  | FIRE EXTINGUISHING AGENT | [5 empty] | rdl:RDS13021442 |  | A <FIRE EXTINGUISHING AGENT> is a <Compound> that takes away one or more elements of the fire triangle. The latter is a model for understanding the necessary ingredients for most fires. The triangle illustrates the three elements a fire needs to ignite: heat, fuel, and an oxidizing agent (usually oxygen) | [5 empty] | dm:ClassOfCompound
Compound | FLUID(phase) |  |  |  | FLUID COMPOUND | [5 empty] | rdl:RDS13108820 |  | A <FLUID COMPOUND> is a <Compound> in a <FLUID(phase)>. Phase | [5 empty] | dm:ClassOfCompound
FLUID COMPOUND | [5 empty] | ADHESIVE COMPOUND | [5 empty] | rdl:RDS13109947 |  | An <ADHESIVE COMPOUND> is a <FLUID COMPOUND> that is used to make one object adhere to another, as mucilage or glue | [5 empty] | dm:ClassOfCompound
ADHESIVE COMPOUND | [6 empty] | GLUE | [5 empty] | rdl:RDS13110009 |  | A <GLUE> is an <ADHESIVE COMPOUND> that is sticky, used for joining things | [5 empty] | dm:ClassOfCompound
FLUID COMPOUND | [5 empty] | AMMONIA (NH4+, NH3, AS N) | [5 empty] | rdl:RDS14823355 |  | <AMMONIA (NH4+, NH3, AS N)> is a <FLUID COMPOUND> containing ammonium, ammonia and nitrogen | [5 empty] | dm:ClassOfCompound
FLUID COMPOUND | [5 empty] | CEMENT GROUT | [5 empty] | rdl:RDS889469 |  | <CEMENT GROUT> is a <FLUID COMPOUND> which is a fluid cement mixture or a thin mortar used for filling crevices, pouring into the joints of masonry or as a plaster for finishing a surface, as of a wall | [5 empty] | dm:ClassOfCompound
FLUID COMPOUND | [5 empty] | CLEANING FLUID | [5 empty] | rdl:RDS13110494 |  | A <CLEANING FLUID> is a <FLUID COMPOUND> which is suitable to facilitate cleaning | [5 empty] | dm:ClassOfCompound
FLUID COMPOUND | [5 empty] | COOLANT | [5 empty] | rdl:RDS6811430 |  | A <COOLANT> is a <FLUID COMPOUND> that is used as the cooling medium in the jackets of liquid cooled internal combustion engines or to cool tools and equipment in general | [5 empty] | dm:ClassOfCompound
COOLANT | [6 empty] | COOLING WATER | [5 empty] | rdl:RDS13598667 |  | <COOLING WATER> is a <COOLANT> that is intended for cooling | [5 empty] | dm:ClassOfCompound
COOLING WATER | [7 empty] | CENTRIFUGAL COMPRESSOR COOLING WATER | [5 empty] | rdl:RDS14208184 |  | <CENTRIFUGAL COMPRESSOR COOLING WATER> is a <COOLING WATER> that is intended used on a centrifugal compressor | [5 empty] | dm:ClassOfCompound
FLUID COMPOUND | [5 empty] | DIELECTRIC FLUID | [5 empty] | rdl:RDS16744909 |  | A <DIELECTRIC FLUID> is a <FLUID COMPOUND> that is a non-conductor of electricity | [5 empty] | dm:ClassOfCompound
FLUID COMPOUND | SEALING MATERIAL |  |  |  |  | DRILLING FLUID | [5 empty] | rdl:RDS13110370 |  | A <DRILLING FLUID> is a <FLUID COMPOUND> and a <SEALING MATERIAL> that is suitable to facilitate drilling. This includes fluids that contain significant amounts of suspended solids, emulsified water or oil. Drilling fluid is generally synonymous with mud | [5 empty] | dm:ClassOfCompound
DRILLING FLUID | [6 empty] | NEITHER OIL NOR WATER BASED DRILLING FLUID | [5 empty] | rdl:RDS17684200 |  | A <NEITHER OIL NOR WATER BASED DRILLING FLUID> is a <DRILLING FLUID> in which neither water nor oil is the continous phase | [5 empty] | dm:ClassOfCompound
NEITHER OIL NOR WATER BASED DRILLING FLUID | [7 empty] | SYNTHETIC BASED DRILLING FLUID | [5 empty] | rdl:RDS5005825134 |  | A <SYNTHETIC BASED DRILLING FLUID> is a <NEITHER OIL NOR WATER BASED DRILLING FLUID> in which a syntetic fluid is the continuous phase | [5 empty] | dm:ClassOfCompound
SYNTHETIC BASED DRILLING FLUID | [8 empty] | SYNTHETIC BASED DRILLING FLUID ON CUTTINGS | [5 empty] | rdl:RDS574948251 |  | A <SYNTHETIC BASED DRILLING FLUID ON CUTTINGS> is a <SYNTHETIC BASED DRILLING FLUID> that is appendant to cuttings | [5 empty] | dm:ClassOfCompound
DRILLING FLUID | [6 empty] | OIL BASED DRILLING FLUID | [5 empty] | rdl:RDS17684110 |  | An <OIL BASED DRILLING FLUID> is a <DRILLING FLUID> in which oil is the continuous phase | [5 empty] | dm:ClassOfCompound
OIL BASED DRILLING FLUID | [7 empty] | OIL BASED DRILLING FLUID ON CUTTINGS | [5 empty] | rdl:RDS574937361 |  | An <OIL BASED DRILLING FLUID ON CUTTINGS> is an <OIL BASED DRILLING FLUID> that is appendant to cuttings | [5 empty] | dm:ClassOfCompound
DRILLING FLUID | [6 empty] | WATER BASED DRILLING FLUID | [5 empty] | rdl:RDS17684155 |  | A <WATER BASED DRILLING FLUID> is a <DRILLING FLUID> in which water is the continuous phase | [5 empty] | dm:ClassOfCompound
WATER BASED DRILLING FLUID | [7 empty] | WATER BASED DRILLING FLUID ON CUTTINGS | [5 empty] | rdl:RDS574942131 |  | A <WATER BASED DRILLING FLUID ON CUTTINGS> is a <WATER BASED DRILLING FLUID> that is appendant to cuttings | [5 empty] | dm:ClassOfCompound
FLUID COMPOUND | [5 empty] | FLUID FILM | [5 empty] | rdl:RDS11856085 |  | A <FLUID FILM> is a <FLUID COMPOUND> that is a thin covering of a surface | [5 empty] | dm:ClassOfCompound
FLUID FILM | [6 empty] | OIL FILM | [5 empty] | rdl:RDS11856490 |  | An <OIL FILM> is a <FLUID FILM> composed of oil | [5 empty] | dm:ClassOfCompound
FLUID COMPOUND | Stream |  |  |  |  | FLUID STREAM | [5 empty] | rdl:RDS2197563291 |  | A <FLUID STREAM> is a <Stream> and a <FLUID COMPOUND> | [5 empty] | lci:ClassOfStream
FLUID STREAM | [6 empty] | GAS STREAM | [5 empty] | rdl:RDS2227032 |  | A <GAS STREAM> is a <FLUID STREAM> that consists of a <GASEOUS COMPOUND> | [5 empty] | lci:ClassOfStream
FLUID STREAM | [6 empty] | LIQUID STREAM | [5 empty] | rdl:RDS2227031 |  | A <LIQUID STREAM> is a <FLUID STREAM> that consists of a <LIQUID COMPOUND> | [5 empty] | lci:ClassOfStream
LIQUID STREAM | [7 empty] | WATER CURRENT | [5 empty] | rdl:RDS13172445 |  | A <WATER CURRENT> is a <LIQUID STREAM> in movement in a given direction | [5 empty] | lci:ClassOfStream
FLUID STREAM | [6 empty] | LIQUID-GAS STREAM | [5 empty] | rdl:RDS2227960 |  | A <LIQUID-GAS STREAM> is a <FLUID STREAM> that consists of a two-phase <FLUID COMPOUND> consisting of a <LIQUID COMPOUND> and a <GAS COMPOUND> | [5 empty] | lci:ClassOfStream
FLUID STREAM | [6 empty] | LIQUID-VAPOUR STREAM | [5 empty] | rdl:RDS2227034 |  | A <LIQUID-VAPOUR STREAM> is a <FLUID STREAM> that consists of a two-phase <FLUID COMPOUND> consisting of a <LIQUID COMPOUND> and a <VAPOUR COMPOUND> | [5 empty] | lci:ClassOfStream
FLUID STREAM | [6 empty] | VAPOUR STREAM | [5 empty] | rdl:RDS2227033 |  | A <VAPOUR STREAM> is a <FLUID STREAM> that consists of a <VAPOUR COMPOUND> | [5 empty] | lci:ClassOfStream
FLUID COMPOUND | [5 empty] | FUEL GAS/DIESEL COMBO | [5 empty] | rdl:RDS2228606 |  | A <FUEL GAS/DIESEL COMBO> is a <FLUID COMPOUND> that is a fuel that is composed of <FUEL GAS> and <DIESEL FUEL> | [5 empty] | dm:ClassOfCompound
FLUID COMPOUND | [5 empty] | GAS LIFT | [5 empty] | rdl:RDS8127142155 |  | A <GAS LIFT> is a <FLUID COMPOUND> injected into a producing well to reduce the hydrostatic pressure of the fluid column | [5 empty] | dm:ClassOfCompound
FLUID COMPOUND | GAS(phase) |  |  |  |  | GASEOUS COMPOUND | [5 empty] | rdl:RDS427139 |  | A <GASEOUS COMPOUND> is a <FLUID COMPOUND> in a <GAS(phase)> Phase | [5 empty] | dm:ClassOfCompound
GASEOUS COMPOUND | [6 empty] | AIR | [5 empty] | rdl:RDS423764 |  | <AIR> is a <GASEOUS COMPOUND> that is the transparent, invisible, inodorous, and tasteless gaseous substance which envelopes the earth, and is breathed by all land animals, and that is a mechanical mixture of oxygen and nitrogen, with the constant presence of a small quantity of carbonic acid gas, and traces of many other substances as contaminations | [5 empty] | dm:ClassOfCompound
AIR | [7 empty] | COMPRESSED AIR | [5 empty] | rdl:RDS13282336 |  | <COMPRESSED AIR> is <AIR> at higher than atmospheric pressure. It is used as transmitter of energy where the use of electricity or the use of combustion engine would be hazardous | [5 empty] | dm:ClassOfCompound
COMPRESSED AIR | [8 empty] | INSTRUMENT AIR | [5 empty] | rdl:RDS16192520 |  | <INSTRUMENT AIR> is <COMPRESSED AIR> that has gone through some filtration and dehumidification process. It is used as transmitter of energy where the use of electricity or the use of combustion engine would be hazardous | [5 empty] | dm:ClassOfCompound
EXTINGUISHING GAS | GASEOUS COMPOUND | [5 empty] | CO2 GAS | [5 empty] | rdl:RDS6737690 |  | A <CO2 GAS> is a <GASEOUS COMPOUND> and an <EXTINGUISHING GAS> where the main component is carbon dioxide (CO2) in a gaseous state | [5 empty] | dm:ClassOfCompound
CO2 GAS | [7 empty] | CARBON DIOXIDE GAS AS COMPONENT | [5 empty] | rdl:RDS8015624851 |  | A <CARBON DIOXIDE GAS AS COMPONENT> is a <CO2 GAS> consisting mainly of CO2 gas occurring as a component of another fluid | [5 empty] | dm:ClassOfCompound
GASEOUS COMPOUND | [6 empty] | EXHAUST GAS | [5 empty] | rdl:RDS2228414 |  | An <EXHAUST GAS> is a <GASEOUS COMPOUND> that is used gas or vapor, escaped from an <ENGINE> | [5 empty] | dm:ClassOfCompound
GASEOUS COMPOUND | [6 empty] | EXTINGUISHING GAS | [5 empty] | rdl:RDS13021261 |  | An <EXTINGUISHING GAS> is a <GASEOUS COMPOUND> that is a gas capable of putting out fires | [5 empty] | dm:ClassOfCompound
EXTINGUISHING GAS | [7 empty] | ARGONITE | [5 empty] | rdl:RDS6737391 |  | <ARGONITE> is an <EXTINGUISHING GAS> that is a gas-mixture (argon/nitrogen) which is utilized to put out fire | [5 empty] | dm:ClassOfCompound
EXTINGUISHING GAS | [7 empty] | FM-200 | [5 empty] | rdl:RDS6736712 |  | <FM-200> is an <EXTINGUISHING GAS> that is a (halon like) gas which is utilized to put out fire | [5 empty] | dm:ClassOfCompound
EXTINGUISHING GAS | [7 empty] | HALON GAS | [5 empty] | rdl:RDS6736431 |  | <HALON GAS> is an <EXTINGUISHING GAS> that is a gas which is utilized to put out fire | [5 empty] | dm:ClassOfCompound
EXTINGUISHING GAS | [7 empty] | HALOTRON | [5 empty] | rdl:RDS6736561 |  | <HALOTRON> is an <EXTINGUISHING GAS> that is a (halon like) gas which is utilized to put out fire | [5 empty] | dm:ClassOfCompound
EXTINGUISHING GAS | [7 empty] | INERGEN | [5 empty] | rdl:RDS6737532 |  | <INERGEN> is an <EXTINGUISHING GAS> that is a gas-mixture (argon/nitrogen/CO2) which is utilized to put out fire | [5 empty] | dm:ClassOfCompound
GASEOUS COMPOUND | [6 empty] | FIRE EXTINGUISHER PROPELLANT GAS | [5 empty] | rdl:RDS13021589 |  | A <FIRE EXTINGUISHER PROPELLANT GAS> is a <GASEOUS COMPOUND> that can act as aerosol propellant in a fire extingusher | [5 empty] | dm:ClassOfCompound
GASEOUS COMPOUND | [6 empty] | FLUE GAS | [5 empty] | rdl:RDS2227160 |  | <FLUE GAS> is a <GASEOUS COMPOUND> that is a mixture of gases resulting from combustion and other reactions in a furnace, composed largely of nitrogen, carbon dioxide, carbon monoxide, water vapor, and often sulfur dioxide | [5 empty] | dm:ClassOfCompound
GASEOUS COMPOUND | [6 empty] | FUEL GAS | [5 empty] | rdl:RDS5005825220 |  | A <FUEL GAS> is a <GASEOUS COMPOUND> that is a fuel that is composed of gas that is burned to produce thermal energy | [5 empty] | dm:ClassOfCompound
GASEOUS COMPOUND | [6 empty] | HELIUM GAS | [5 empty] | rdl:RDS8015624884 |  | A <HELIUM GAS> is a <GASEOUS COMPOUND> in which the main component is helium | [5 empty] | dm:ClassOfCompound
HELIUM GAS | [7 empty] | HELIUM GAS AS COMPONENT | [5 empty] | rdl:RDS8015624891 |  | <HELIUM GAS AS COMPONENT> is<HELIUM GAS> in which the main component is helium, occurring as a component of another compound | [5 empty] | dm:ClassOfCompound
GASEOUS COMPOUND | [6 empty] | HYDROCARBON GAS | [5 empty] | rdl:RDS50058252116 |  | A <HYDROCARBON GAS> is a <GASEOUS COMPOUND> found in the earth formed of carbon and hydrogen atoms. Hydrocarbon gas can be composed of methane, ethane, butane, propane, nitrogen, carbon dioxide, hexane, heptanes, and pentane | [5 empty] | dm:ClassOfCompound
GASEOUS COMPOUND | [6 empty] | HYDROGEN SULFIDE | [5 empty] | rdl:RDS2223482 |  | <HYDROGEN SULFIDE> is a <GASEOUS COMPOUND> with the formula H2S. It is a colorless gas with the characteristic foul odor of rotten eggs. It is very poisonous, corrosive, and flammable | [5 empty] | dm:ClassOfCompound
GASEOUS COMPOUND | [6 empty] | METHANE GAS | [5 empty] | rdl:RDS4826404062 |  | <METHANE GAS> is a <GASEOUS COMPOUND> where the main component is methane | [5 empty] | dm:ClassOfCompound
METHANE GAS | [7 empty] | METHANE AS COMPONENT | [5 empty] | rdl:RDS80156248145 |  | <METHANE AS COMPONENT> is <METHANE GAS> in which the main component is methane, occurring as a component in something else | [5 empty] | dm:ClassOfCompound
GASEOUS COMPOUND | [6 empty] | NATURAL GAS | [5 empty] | rdl:RDS6815505 |  | <NATURAL GAS> is a <GASEOUS COMPOUND> that consists of hydrocarbons (mainly methane) from underground deposits, the production of which may be associated with that of crude petroleum | [5 empty] | dm:ClassOfCompound
NATURAL GAS | [7 empty] | DRY GAS | [5 empty] | rdl:RDS16682369 |  | <DRY GAS> is <NATURAL GAS> that occurs in the absence of condensate or liquid hydrocarbons, or gas that has had condensable hydrocarbons removed | [5 empty] | dm:ClassOfCompound
NATURAL GAS | [7 empty] | NATURAL GAS AS COMPONENT IN OIL | [5 empty] | rdl:RDS80156248138 |  | <NATURAL GAS AS COMPONENT IN OIL> is <NATURAL GAS> in which the main component is natural gas, occurring as a component in oil | [5 empty] | dm:ClassOfCompound
NATURAL GAS | [7 empty] | RICH GAS | [5 empty] | rdl:RDS16229440 |  | <RICH GAS> is <NATURAL GAS> that is a mixture of wet and dry gas components containing heavier hydrocarbons than a lean gas (methane, ethane, propane and butanes) | [5 empty] | dm:ClassOfCompound
NATURAL GAS | [7 empty] | WET GAS | [5 empty] | rdl:RDS16682324 |  | <WET GAS> is <NATURAL GAS> that contains less methane (typically less than 85% methane) and more ethane and other more complex hydrocarbons | [5 empty] | dm:ClassOfCompound
GASEOUS COMPOUND | [6 empty] | NITROGEN GAS | [5 empty] | rdl:RDS482640407 |  | <NITROGEN GAS> is a <GASEOUS COMPOUND> where the main component is nitrogen | [5 empty] | dm:ClassOfCompound
GASEOUS COMPOUND | [6 empty] | NITROGEN OXIDE | [5 empty] | rdl:RDS482640384 |  | <NITROGEN OXIDE> is a <GASEOUS COMPOUND> that consists mainly of molecules of one nitrogen atom and varying numbers of oxygen atoms | [5 empty] | dm:ClassOfCompound
NITROGEN OXIDE | [7 empty] | NITROGEN OXIDE GAS AS COMPONENT | [5 empty] | rdl:RDS80156248164 |  | <NITROGEN OXIDE GAS AS COMPONENT> is <NITROGEN OXIDE> in which the main component is nitrogen oxide, occurring as a component in another fluid | [5 empty] | dm:ClassOfCompound
GASEOUS COMPOUND | [6 empty] | SULFUR HEXAFLUORIDE | [5 empty] | rdl:RDS2228672 |  | <SULFUR HEXAFLUORIDE>, also referred to as SF6, is a heavy, inert, nontoxic and incombustible <GASEOUS COMPOUND>. Its main uses are as an insulation medium in electrical transmittance systems and electrical distributing devices, making an inert cover | [5 empty] | dm:ClassOfCompound
GASEOUS COMPOUND | [6 empty] | TRACER GAS | [5 empty] | rdl:RDS2225363 |  | A <TRACER GAS> is a <GASEOUS COMPOUND> that is introduced in small quantities into the main body of air to determine either the air current or the leakage paths in a ventilation system | [5 empty] | dm:ClassOfInanimatePhysicalObject
GASEOUS COMPOUND | [6 empty] | WATER GAS | [5 empty] | rdl:RDS13306840 |  | <WATER GAS> is a <GASEOUS COMPOUND> that is a poisonous gas consisting of a mixture of various gases, chiefly carbon monoxide and hydrogen, which is made by passing steam over incandescent coal or other carbon fuel: used for illuminating purposes and as a fuel | [5 empty] | dm:ClassOfCompound
FLUID COMPOUND | [5 empty] | GLYCERINE | [5 empty] | rdl:RDS6697080 |  | A <GLYCERINE> is a <FLUID COMPOUND> which mainly consists of a sweet syrupy hygroscopic trihydroxy alcohol C3H8O3 | [5 empty] | dm:ClassOfCompound
FLUID COMPOUND | [5 empty] | GREASE | [5 empty] | rdl:RDS13315233 |  | A <GREASE> is a <FLUID COMPOUND> which is a sticky emulsion made of soap, clay, mineral oil or synthetic substances for the purpose of serving as a lubricant | [5 empty] | dm:ClassOfCompound
FLUID COMPOUND | HAZARDOUS |  |  |  |  | HAZARDOUS COMPOUND | [5 empty] | rdl:RDS13021826 |  | A <HAZARDOUS COMPOUND> is a <FLUID COMPOUND> that has a <HAZARDOUS> Status and that that represents a hazard to health and/or environment, or a hazard of fire or explosion | [5 empty] | dm:ClassOfCompound
HAZARDOUS COMPOUND | [6 empty] | ENVIRONMENTAL HAZARDOUS COMPOUND | [5 empty] | rdl:RDS13021905 |  | An <ENVIRONMENTAL HAZARDOUS COMPOUND> is a <HAZARDOUS COMPOUND> that represents a hazard to health and/or environment | [5 empty] | dm:ClassOfCompound
HAZARDOUS COMPOUND | [6 empty] | EXPLOSION OR FIRE HAZARDOUS COMPOUND | [5 empty] | rdl:RDS13021781 |  | An <EXPLOSION OR FIRE HAZARDOUS COMPOUND> is a <HAZARDOUS COMPOUND> that represents a hazard of either fire or explosion | [5 empty] | dm:ClassOfCompound
FLUID COMPOUND | [5 empty] | HEAT TRANSFER FLUID | [5 empty] | rdl:RDS13110308 |  | A <HEAT TRANSFER FLUID> is a <FLUID COMPOUND> that is suitable to transfer heat at a relative high rate | [5 empty] | dm:ClassOfCompound
FLUID COMPOUND | [5 empty] | HYDRAULIC FLUID | [5 empty] | rdl:RDS8775478 |  | A <HYDRAULIC FLUID> is a <FLUID COMPOUND> that is used in a hydraulic system to transmit energy from a source to a machine, e.g. an actuator | [5 empty] | dm:ClassOfCompound
HYDRAULIC FLUID | [6 empty] | OIL BASED HYDRAULIC FLUID | [5 empty] | rdl:RDS16758200 |  | An <OIL BASED HYDRAULIC FLUID> is a <HYDRAULIC FLUID> that is using oil as the base | [5 empty] | dm:ClassOfInanimatePhysicalObject
HYDRAULIC FLUID | [6 empty] | WATER BASED HYDRAULIC FLUID | [5 empty] | rdl:RDS16758279 |  | A <WATER BASED HYDRAULIC FLUID> is a <HYDRAULIC FLUID> that is using water as the base | [5 empty] | dm:ClassOfInanimatePhysicalObject
FLUID COMPOUND | [5 empty] | JOINT COMPOUND | [5 empty] | rdl:RDS13022680 |  | A <JOINT COMPOUND> is a <FLUID COMPOUND> that is a liquid or ductile substance which is made for being applied to jointed surfaces, in order to prevent leakage | [5 empty] | dm:ClassOfCompound
FLUID COMPOUND | LIQUID(phase) |  |  |  |  | LIQUID COMPOUND | [5 empty] | rdl:RDS427094 |  | A <LIQUID COMPOUND> is a <FLUID COMPOUND> in a <LIQUID(phase)> Phase | [5 empty] | dm:ClassOfCompound
BiologicalMatter | LIQUID COMPOUND | [5 empty] | BEER | [5 empty] | rdl:RDS2227343 |  | <BEER> is a <LIQUID COMPOUND> and a <BiologicalMatter> that is an alcoholic drink, brewed from cereal grains | [5 empty] | dm:ClassOfBiologicalMatter
LIQUID COMPOUND | [6 empty] | BRAKE FLUID | [5 empty] | rdl:RDS13110680 |  | A <BRAKE FLUID> is a <LIQUID COMPOUND> that is suitable for use in a brake system | [5 empty] | dm:ClassOfCompound
LIQUID COMPOUND | [6 empty] | CONDENSATE | [5 empty] | rdl:RDS8642343 |  | <CONDENSATE> is a <LIQUID COMPOUND> that is an aggregate which is in condensed form which means in liquid state, resulting from a substance in vapour state | [5 empty] | dm:ClassOfCompound
CONDENSATE | [7 empty] | HC-CONDENSATE | [5 empty] | rdl:RDS16682279 |  | An <HC-CONDENSATE> is a <CONDENSATE> that consists of hydrocarbon fractions produced with natural gas, which condense into liquid at normal temperatures and pressures associated with surface production equipment | [5 empty] | dm:ClassOfCompound
HC-CONDENSATE | [8 empty] | STABILIZED HC-CONDENSATE | [5 empty] | rdl:RDS418560151 |  | A <STABILIZED HC-CONDENSATE> is an <HC-CONDENSATE> containing only the heavier carbon fractions C5 to C10+ | [5 empty] | dm:ClassOfCompound
LIQUID COMPOUND | [6 empty] | ELECTROLYTE | [5 empty] | rdl:RDS483704 |  | An <ELECTROLYTE> is a <LIQUID COMPOUND> that is capable of conducting an electric current | [5 empty] | dm:ClassOfCompound
LIQUID COMPOUND | [6 empty] | FLAMMABLE LIQUID | [5 empty] | rdl:RDS50364044173 |  | A <FLAMMABLE LIQUID> is a <LIQUID COMPOUND> that is capable of producing a flammable vapour under any foreseeable operating conditions | [5 empty] | dm:ClassOfCompound
LIQUID COMPOUND | [6 empty] | LIQUEFIED NATURAL GAS | [5 empty] | rdl:RDS418629161 |  | <LIQUEFIED NATURAL GAS> is a <LIQUID COMPOUND> that is natural gas compressed and supercooled to -167 deg C (-269 deg F) into a liquid to reduce its volume to 1/635th for storage and transportation. Liquefied natural gas has a calorific value of 22,300 Btu/lb. It consists of about 91% of methane and 7% ethane with some propane, butane, and higher hydrocarbons. One tonne liquified natural gas is equal to about 53 Mcf of gas. Liquified natural gas can be vaporized by ambient air, another fluid, or directfired vaporizer | [5 empty] | dm:ClassOfCompound
LIQUID COMPOUND | [6 empty] | LIQUEFIED PETROLEUM GAS | [5 empty] | rdl:RDS418625561 |  | A <LIQUEFIED PETROLEUM GAS> is a <LIQUID COMPOUND> that is predominantly butane and propane separated from natural gasoline or natural gas and sold as fuel - commonly known as bottled gas, tank gas or LP-gas | [5 empty] | dm:ClassOfCompound
LIQUID COMPOUND | [6 empty] | NAPHTHA | [5 empty] | rdl:RDS418562191 |  | A <NAPHTHA> is a <LIQUID COMPOUND> that is an aggregate which is a volatile and inflammable product of crude oil refining with a boiling range 140 - 210 deg. Celsius consisting of C5+ to C10 components (pentanes and hexanes) | [5 empty] | dm:ClassOfCompound
LIQUID COMPOUND | [6 empty] | NATURAL GAS LIQUID | [5 empty] | rdl:RDS16682414 |  | A <NATURAL GAS LIQUID> is a <LIQUID COMPOUND> consisting mainly of natural gas which is liquid at surface in field facilities or in gas-processing plants. Natural gas liquids can be classified according to their vapor pressures as low (condensate), intermediate (natural gasoline) and high (liquefied petroleum gas) vapor pressure | [5 empty] | dm:ClassOfCompound
LIQUID COMPOUND | [6 empty] | OIL | [5 empty] | rdl:RDS8641857 |  | An <OIL> is a <LIQUID COMPOUND> that is an aggregate consisting of hydrocarbons and possibly other aggregates | [5 empty] | dm:ClassOfCompound
OIL | [7 empty] | ANIMAL OIL | [5 empty] | rdl:RDS8642060 |  | An <ANIMAL OIL> is an <OIL> that is a lipid material derived from animals and composed of triglycerides | [5 empty] | dm:ClassOfCompound
OIL | [7 empty] | FUEL OIL | [5 empty] | rdl:RDS5005824936 |  | A <FUEL OIL> is an <OIL>, mineral, vegetable or animal, that is used as fuel | [5 empty] | dm:ClassOfCompound
OIL | PETROLEUM | [6 empty] | MINERAL OIL | [5 empty] | rdl:RDS819629 |  | A <MINERAL OIL> is an <OIL> and a <PETROLEUM> consisting of a mixture of hydrocarbons either occuring naturally or obtained by the treatment of materials of mineral origin | [5 empty] | dm:ClassOfCompound
MINERAL OIL | [8 empty] | CUTTINGL OIL | [5 empty] | rdl:RDS2220064 |  | A <CUTTINGL OIL> is a <MINERAL OIL> that is a crude oil that contains water, normally in the form of an emulsion. The emulsion must be treated inside heaters using chemicals, which will break the mixture into its individual components (water and crude oil) | [5 empty] | dm:ClassOfCompound
MINERAL OIL | [8 empty] | DIESEL FUEL | [5 empty] | rdl:RDS418648421 |  | A <DIESEL FUEL> is a <MINERAL OIL> that is a specific fractional distillate of fuel oil (mostly petroleum) that is used as fuel in a diesel engine invented by German engineer Rudolf Diesel | [5 empty] | dm:ClassOfCompound
MINERAL OIL | [8 empty] | DISTILLATE FUEL OIL | [5 empty] | rdl:RDS6785518 |  | A <DISTILLATE FUEL OIL> is a <MINERAL OIL> that is a hydrocarbon blend made by distillation of petroleum | [5 empty] | dm:ClassOfCompound
MINERAL OIL | [8 empty] | HYDROCARBON CARBON RESIDUE | [5 empty] | rdl:RDS819314 |  | A <HYDROCARBON CARBON RESIDUE> is a <MINERAL OIL> that is a carbon residue in a hydrocarbon mixture | [5 empty] | dm:ClassOfCompound
MINERAL OIL | [8 empty] | HYDROCARBON CATALYTIC FINES | [5 empty] | rdl:RDS819269 |  | A <HYDROCARBON CATALYTIC FINES> is a <MINERAL OIL> that consists of particles of the catalyst (often aluminium and silica oxides) used in the refinery process which have been carried over into the refined hydrocarbon fractions | [5 empty] | dm:ClassOfCompound
MINERAL OIL | [8 empty] | HYDROCARBON SEDIMENT | [5 empty] | rdl:RDS819224 |  | A <HYDROCARBON SEDIMENT> is a <MINERAL OIL> that is a hydrocarbon blend consisting of hydrocarbon sludges and extraneous materials | [5 empty] | dm:ClassOfCompound
MINERAL OIL | [8 empty] | LIGHT OIL | [5 empty] | rdl:RDS6815550 |  | A <LIGHT OIL> is a <MINERAL OIL> that is a type of oils with a boiling range of about 100-210 deg.C, obtained from distilalation of coal-tar | [5 empty] | dm:ClassOfCompound
MINERAL OIL | [8 empty] | MEDIUM OIL | [5 empty] | rdl:RDS6815595 |  | A <MEDIUM OIL> is a <MINERAL OIL> that is a type of oil ranging between light and heavy oil | [5 empty] | dm:ClassOfCompound
MINERAL OIL | [8 empty] | RESIDUAL FUEL OIL | [5 empty] | rdl:RDS6785456 |  | A <RESIDUAL FUEL OIL> is a <MINERAL OIL> that is a hydrocarbon blend obtained as a residue during the distillation of petroleum | [5 empty] | dm:ClassOfCompound
OIL | [7 empty] | OIL AS COMPONENT IN WATER | [5 empty] | rdl:RDS80156248192 |  | An <OIL AS COMPONENT IN WATER> is an <OIL> in which the main component is oil, contained in produced water that has been discharged to sea | [5 empty] | dm:ClassOfCompound
OIL | [7 empty] | SPILL OIL | [5 empty] | rdl:RDS5005825068 |  | An <SPILL OIL> is an <OIL>, normally lubrication oil, that has been used and is treated as waste | [5 empty] | dm:ClassOfCompound
OIL | [7 empty] | SYNTHETIC OIL | [5 empty] | rdl:RDS8641936 |  | A <SYNTHETIC OIL> is an <OIL> which is created by a industrial chemical process | [5 empty] | dm:ClassOfCompound
OIL | [7 empty] | VEGETABLE OIL | [5 empty] | rdl:RDS8641998 |  | A <VEGETABLE OIL> is an <OIL> derived from plants, seeds etc | [5 empty] | dm:ClassOfCompound
LIQUID COMPOUND | [6 empty] | OLEIC | [5 empty] | rdl:RDS8015624913 |  | An <OLEIC> is a <LIQUID COMPOUND> that is undifferentiated in a fluid phase in which the dominant continuous materials are liquid hydrocarbons | [5 empty] | dm:ClassOfCompound
LIQUID COMPOUND | [6 empty] | PETROL | [5 empty] | rdl:RDS2228607 |  | <PETROL> is a <LIQUID COMPOUND> consisting of a mixture of refined petroleum hydrocarbons, primarily consisting of octane, commonly used as a motor fuel | [5 empty] | dm:ClassOfCompound
LIQUID COMPOUND | [6 empty] | PETROLEUM | [5 empty] | rdl:RDS8642202 |  | <PETROLEUM> is a <LIQUID COMPOUND> that is an aggregate which is a naturally-occuring green to black coloured mixture of crude hydrocarbon oils, found as earth seepages or obtained by boring. In addition to hydrocarbons of every chemical type and boiling range, petroleum often contains componds of sulphur, vanadium etc | [5 empty] | dm:ClassOfCompound
PETROLEUM | [7 empty] | CRUDE OIL | [5 empty] | rdl:RDS8650260 |  | A <CRUDE OIL> is a <PETROLEUM>, naturally occuring and mainly occuring in a porous underground formation such as sandstone | [5 empty] | dm:ClassOfCompound
CRUDE OIL | [8 empty] | GROSS OIL | [5 empty] | rdl:RDS392440351 |  | A <GROSS OIL> is a <CRUDE OIL> that that includes all petroleum liquids and sediments and water, excluding free water | [5 empty] | dm:ClassOfCompound
CRUDE OIL | [8 empty] | NET OIL | [5 empty] | rdl:RDS392441771 |  | A <NET OIL> is a <CRUDE OIL> that includes all petroleum liquids excluding sediments and water as well as free water | [5 empty] | dm:ClassOfCompound
CRUDE OIL | [8 empty] | RAW CRUDE OIL | [5 empty] | rdl:RDS802340451 |  | A <RAW CRUDE OIL> is a <CRUDE OIL> that comes directly from the wellbore, before it is treated in a gas separation plant. It usually contains nonhydrocarbon contaminants | [5 empty] | dm:ClassOfCompound
CRUDE OIL | [8 empty] | STABILIZED CRUDE | [5 empty] | rdl:RDS4826404013 |  | A <STABILIZED CRUDE> is a <CRUDE OIL> that has been stabilized by separating out dissolved gas | [5 empty] | dm:ClassOfCompound
LIQUID COMPOUND | [6 empty] | SILICONE OIL | [5 empty] | rdl:RDS6696832 |  | <SILICONE OIL> is a <LIQUID COMPOUND> of which silicon is the predominant component | [5 empty] | dm:ClassOfCompound
SILICONE OIL | [7 empty] | HIGH TEMPERATURE SILICONE OIL | [5 empty] | rdl:RDS6697018 |  | A <HIGH TEMPERATURE SILICONE OIL> is a <SILICONE OIL> that is suitable for high temperature services | [5 empty] | dm:ClassOfCompound
SILICONE OIL | [7 empty] | SYLTHERM 800 | [5 empty] | rdl:RDS6697142 |  | <SYLTHERM 800> is a <SILICONE OIL> designed for high temperature liquid phase operation | [5 empty] | dm:ClassOfCompound
LIQUID COMPOUND | VAPOUR COMPOUND | [5 empty] | VAPOUR/LIQUID COMPOUND | [5 empty] | rdl:RDS13109074 |  | A <VAPOUR/LIQUID COMPOUND> is a <VAPOUR COMPOUND> and a <LIQUID COMPOUND> that consists of parts that are in a vapour and parts that are in a liquid state | [5 empty] | dm:ClassOfCompound
VAPOUR/LIQUID COMPOUND | [7 empty] | FOAM | [5 empty] | rdl:RDS13021035 |  | A <FOAM> is a <VAPOUR/LIQUID COMPOUND> which is a gas-liquid continuum in which bubbles of gas are contained in a much smaller volume of liquid, which is expanded to form bubble walls. The system is stabilized by oil, soaps or emulsifying agents which form a binding network in the bubble walls | [5 empty] | dm:ClassOfCompound
FOAM | [8 empty] | EXTINGUISHING FOAM | [5 empty] | rdl:RDS13021097 |  | An <EXTINGUISHING FOAM> is a <FOAM> capable of putting out fires | [5 empty] | dm:ClassOfCompound
EXTINGUISHING FOAM | [9 empty] | ALCOHOL RESISTENT FIRE FIGHTING FOAM | [5 empty] | rdl:RDS6734467 |  | An <ALCOHOL RESISTENT FIRE FIGHTING FOAM> is an <EXTINGUISHING FOAM> that is intended for fire fighting and that is resistent to alcohols | [5 empty] | dm:ClassOfCompound
EXTINGUISHING FOAM | [9 empty] | FILMFORMING FIRE FIGHTING FOAM | [5 empty] | rdl:RDS6734123 |  | A <FILMFORMING FIRE FIGHTING FOAM> is an <EXTINGUISHING FOAM> that is producing a film that will prevent oxygen to contribute to the fire. This type of foam is especially suitable for liquid fires on horizontal areas/surfaces | [5 empty] | dm:ClassOfCompound
FILMFORMING FIRE FIGHTING FOAM | [10 empty] | AFFF | [5 empty] | rdl:RDS551924 |  | An <AFFF> is a <FILMFORMING FIRE FIGHTING FOAM> that is forming an aqueous film | [5 empty] | dm:ClassOfCompound
EXTINGUISHING FOAM | [9 empty] | FLUOROPROTEIN FIRE FIGHTING FOAM | [5 empty] | rdl:RDS6734264 |  | A <FLUOROPROTEIN FIRE FIGHTING FOAM> is an <EXTINGUISHING FOAM> that contains fluorinated surfactants in a carefully formulated protein foam liquid base. This ensures the production of a stabilized fluid foam, when proportioned at the appropriate rate, that will rapidly cover the surface of hydrocarbon fuels | [5 empty] | dm:ClassOfCompound
EXTINGUISHING FOAM | [9 empty] | PROTEIN FIRE FIGHTING FOAM | [5 empty] | rdl:RDS6734202 |  | A <PROTEIN FIRE FIGHTING FOAM> is an <EXTINGUISHING FOAM> that contains natural proteins as the foaming agents. Unlike synthetic foams, protein foams are bio-degradable. They flow and spread slower, but provide a foam blanket that is more heat-resistant and more durable | [5 empty] | dm:ClassOfCompound
EXTINGUISHING FOAM | [9 empty] | SYNTETIC FIRE FIGHTING FOAM | [5 empty] | rdl:RDS6734326 |  | A <SYNTETIC FIRE FIGHTING FOAM> is an <EXTINGUISHING FOAM> that is based on synthetic surfactants. Synthetic foams provide better flow and faster knockdown of flames, but limited post-fire security | [5 empty] | dm:ClassOfCompound
FOAM | PLASTIC COMPOUND | [7 empty] | POLYMERIC FOAM | [5 empty] | rdl:RDS637379 |  | A <POLYMERIC FOAM> is a <PLASTIC COMPOUND> in liquid or solidified form, formed from polymers | [5 empty] | dm:ClassOfCompound
Compound | FOAM | [7 empty] | RIGID FOAM | [5 empty] | rdl:RDS2228668 |  | <RIGID FOAM> is a <Compound> and a <FOAM> made from rigid Phenolic compound, <POLYISOCYANURATE>, or <POLYURETHANE> | [5 empty] | dm:ClassOfCompound
ARTEFACT | INSULATION | RIGID FOAM | [7 empty] | RIGID FOAM INSULATION | [5 empty] | rdl:RDS2228659 |  | A <RIGID FOAM INSULATION> is an <ARTEFACT> and an <INSULATION> on the basis of <RIGID FOAM> | [5 empty] | dm:ClassOfInanimatePhysicalObject
VAPOUR/LIQUID COMPOUND | [7 empty] | NATURAL GAS IN GROUND | [5 empty] | rdl:RDS14823895 |  | A <NATURAL GAS IN GROUND> is a <VAPOUR/LIQUID COMPOUND> that is a mixture of hydrocarbon gases that occurs with petroleum deposits, principally methane together with varying quantities of ethane, propane, butane, and other gases | [5 empty] | dm:ClassOfCompound
LIQUID COMPOUND | [6 empty] | WASTE FLUIDS FOR DISPOSAL | [5 empty] | rdl:RDS8127142120 |  | A <WASTE FLUIDS FOR DISPOSAL> is a <LIQUID COMPOUND> containing waste fluids for disposal | [5 empty] | dm:ClassOfCompound
LIQUID COMPOUND | [6 empty] | WATER | [5 empty] | rdl:RDS1012769 |  | <WATER> is a <LIQUID COMPOUND> that is the liquid of which seas, lakes, and rivers are composed, and which falls as rain and issues from springs. When pure, it is transparent, colourless (expect as seen in large quantity, when it has a blue tint), tasteless, and inodorous | [5 empty] | dm:ClassOfCompound
WATER | [7 empty] | BOILER FEEDWATER | [5 empty] | rdl:RDS2225159 |  | <BOILER FEEDWATER> is <WATER> that has been treated in order to be suitable for steam production with a minimum of scaling and corrosion | [5 empty] | dm:ClassOfCompound
WATER | [7 empty] | DISPLACEMENT WATER | [5 empty] | rdl:RDS50057149103 |  | <DISPLACEMENT WATER> is a <WATER> that comes from crude oil storage cells | [5 empty] | dm:ClassOfCompound
WATER | [7 empty] | FOSSIL WATER | [5 empty] | rdl:RDS13888278 |  | <FOSSIL WATER> is a <WATER> that is locked in a geological structure, and that is not replenihed | [5 empty] | dm:ClassOfCompound
WATER | [7 empty] | FREE WATER | [5 empty] | rdl:RDS16681902 |  | <FREE WATER> is a <WATER> that separates easily under gravity separation when processing reservoir fluids, is known as free water | [5 empty] | dm:ClassOfCompound
WATER | [7 empty] | GROUND WATER | [5 empty] | rdl:RDS13888323 |  | <GROUND WATER> is a <WATER> that is flowing in the ground, and that can be replenihed | [5 empty] | dm:ClassOfCompound
WATER | [7 empty] | JETTING WATER | [5 empty] | rdl:RDS500604301 |  | <JETTING WATER> is a <WATER> that is used to clean process equipment during hydrocarbon production at the installation | [5 empty] | dm:ClassOfCompound
WATER | [7 empty] | OILY WATER | [5 empty] | rdl:RDS9785843114 |  | <OILY WATER> is a <Compound> consisting mainly of water, but also containing significant amounts of oil | [5 empty] | dm:ClassOfCompound
WATER | [7 empty] | OPEN DRAINAGE WATER | [5 empty] | rdl:RDS16681570 |  | <OPEN DRAINAGE WATER> is a <WATER> that is collected in an open drain system, usually after precipitation | [5 empty] | dm:ClassOfCompound
WATER | [7 empty] | POTABLE WATER | [5 empty] | rdl:RDS1012814 |  | <POTABLE WATER> is a <WATER> suitable and safe for drinking | [5 empty] | dm:ClassOfCompound
WATER | [7 empty] | PRODUCED WATER | [5 empty] | rdl:RDS16682054 |  | <PRODUCED WATER> is a <WATER> that follows the hydrocarbon production stream from the oil well and that is separated at the installation | [5 empty] | dm:ClassOfCompound
PRODUCED WATER | [8 empty] | PROCESS WATER | [5 empty] | rdl:RDS16682144 |  | <PROCESS WATER> is a <PRODUCED WATER> that has gone through a cleaning process and is nearly free from hc remnants | [5 empty] | dm:ClassOfCompound
PRODUCED WATER | [8 empty] | PRODUCED WATER OVERBOARD | [5 empty] | rdl:RDS16681857 |  | <PRODUCED WATER OVERBOARD> is a <PRODUCED WATER> that has gone through a cleaning process and is discharged to sea | [5 empty] | dm:ClassOfCompound
PRODUCED WATER | [8 empty] | PRODUCED WATER REINJECTED | [5 empty] | rdl:RDS16682099 |  | <PRODUCED WATER REINJECTED> is a <PRODUCED WATER> that is being reinjected into the reservoir | [5 empty] | dm:ClassOfCompound
WATER | [7 empty] | SEAWATER | [5 empty] | rdl:RDS890774 |  | <SEAWATER> is a <WATER> that is salt water from the sea. It is a solution of water (H2O) and sodium (NaCl) that also can contain other contaminants | [5 empty] | dm:ClassOfCompound
WATER | [7 empty] | SOUR WATER | [5 empty] | rdl:RDS2228630 |  | <SOUR WATER> is <WATER> that contains impurities such as hydrogen sulfide (H2S) and ammonia (NH3) | [5 empty] | dm:ClassOfCompound
WATER | [7 empty] | SURFACE WATER | [5 empty] | rdl:RDS13887828 |  | <SURFACE WATER> is a <WATER> that is on the surface of something | [5 empty] | dm:ClassOfCompound
STANDARD STATE FLUID COMPOUND | WATER | [6 empty] | WATER AT 4 DEGREE CELSIUS | [5 empty] | rdl:RDS1758016531 |  | A <WATER AT 4 DEGREE CELSIUS> is a <STANDARD STATE FLUID COMPOUND> and a <WATER> at a temperature of 4 degrees Celsius | [5 empty] | dm:ClassOfCompound
WATER | [7 empty] | WATER FOR TREATMENT | [5 empty] | rdl:RDS14823040 |  | <WATER FOR TREATMENT> is a <WATER> to be subject for treatment | [5 empty] | dm:ClassOfCompound
WATER | [7 empty] | WATER SUITABLE FOR CEMENT SLURRY | [5 empty] | rdl:RDS1757206401 |  | <WATER SUITABLE FOR CEMENT SLURRY> is a <WATER> that exhibits properties that makes it suitable for mixing with &amp;amp;amp;#39;cement&amp;amp;amp;#39; to make &amp;amp;amp;#39;cement slurry&amp;amp;amp;#39; | [5 empty] | dm:ClassOfCompound
LIQUID COMPOUND | [6 empty] | WELLBORE SPACER LIQUID | [5 empty] | rdl:RDS1747213361 |  | A <WELLBORE SPACER LIQUID> is a <LIQUID COMPOUND> that is used to physically separate one special-purpose liquid from another | [5 empty] | dm:ClassOfCompound
FLUID COMPOUND | [5 empty] | PAPER SUBSTRATE | [5 empty] | rdl:RDS2228947 |  | A <PAPER SUBSTRATE> is an <FLUID COMPOUND> that can be used to produce <PAPER> | [5 empty] | dm:ClassOfInanimatePhysicalObject
FLUID COMPOUND | [5 empty] | PIPELINE BACKFILL MATERIAL | [5 empty] | rdl:RDS13117152 |  | A <PIPELINE BACKFILL MATERIAL> is a <FLUID COMPOUND> that is used as fill material to cover a pipeline | [5 empty] | dm:ClassOfCompound
FLUID COMPOUND | [5 empty] | PIPELINE BEDDING MATERIAL | [5 empty] | rdl:RDS13284110 |  | A <PIPELINE BEDDING MATERIAL> is a <FLUID COMPOUND> that is the material imported into a pipeline trench to provide a base to lay the pipeline on | [5 empty] | dm:ClassOfCompound
FLUID COMPOUND | [5 empty] | PIPELINE SLEEVE FILL COMPOUND | [5 empty] | rdl:RDS13116159 |  | A <PIPELINE SLEEVE FILL COMPOUND> is a <FLUID COMPOUND> that is used as fill material within a pipeline sleeved section | [5 empty] | dm:ClassOfCompound
FLUID COMPOUND | [5 empty] | PROCESS MATERIAL | [5 empty] | rdl:RDS13103201 |  | A <PROCESS MATERIAL> is a <FLUID COMPOUND> that a process stream may consist of | [5 empty] | dm:ClassOfCompound
FLUID COMPOUND | [5 empty] | SCALE INHIBITOR | [5 empty] | rdl:RDS13102822 |  | A <SCALE INHIBITOR> is a <FLUID COMPOUND> that is a chemical additive used to prevent the building of scale layers | [5 empty] | dm:ClassOfCompound
FLUID COMPOUND | [5 empty] | SEAL FLUID | [5 empty] | rdl:RDS13102220 |  | A <SEAL FLUID> is a <FLUID COMPOUND> that is used to prevent the flow of liquid or gas into or out of a cavity | [5 empty] | dm:ClassOfCompound
SEAL FLUID | [6 empty] | BARRIER FLUID | [5 empty] | rdl:RDS13102001 |  | A <BARRIER FLUID> is a <SEAL FLUID> that is introduced between dual mechanical seals to completely isolate the pump process fluid from the environment. Pressure of the barrier fluid is always higher than the process pressure being sealed | [5 empty] | dm:ClassOfCompound
SEAL FLUID | [6 empty] | BUFFER FLUID | [5 empty] | rdl:RDS13102063 |  | A <BUFFER FLUID> is a <SEAL FLUID> that is introduced between dual mechanical seals. The fluid is always at a lower pressure than the pump process pressure being sealed | [5 empty] | dm:ClassOfCompound
BUFFER FLUID | [7 empty] | CENTRIFUGAL COMPRESSOR BUFFER FLUID | [5 empty] | rdl:RDS14208139 |  | A <CENTRIFUGAL COMPRESSOR BUFFER FLUID> is a <BUFFER FLUID> that is intended used for a centrifugal compressor | [5 empty] | dm:ClassOfCompound
SEAL FLUID | [6 empty] | FLUCH FLUID | [5 empty] | rdl:RDS13102125 |  | A <FLUCH FLUID> is a <SEAL FLUID> that is introduced in small amounts in to the seal chamber on the process fluid side in close proximity to the sealing faces, usually used for cooling and lubricating the seal faces | [5 empty] | dm:ClassOfCompound
SEAL FLUID | [6 empty] | QUENCH FLUID | [5 empty] | rdl:RDS13102446 |  | A <QUENCH FLUID> is a <SEAL FLUID> that is a neutral fluid, usually water or steam, introduced on the atmospheric side of a seal to eliminate dangerous pumped liquid or vapor leaking through the seal and to retard formation of solids that may interfere with seal movement | [5 empty] | dm:ClassOfCompound
SEAL FLUID | [6 empty] | SEAL FLUSH FLUID | [5 empty] | rdl:RDS13102384 |  | A <SEAL FLUSH FLUID> is a <SEAL FLUID> that is injected into the stuffing box via the lantern ring to lubricate, seal or prevent abrasives from entering the sealing surfaces | [5 empty] | dm:ClassOfCompound
FLUID COMPOUND | [5 empty] | SEALING MATERIAL | [5 empty] | rdl:RDS11280596 |  | A <SEALING MATERIAL> is a <FLUID COMPOUND> that is intended to form a tight barrier for moving fluids between two spaces | [5 empty] | dm:ClassOfCompound
FLUID COMPOUND | [5 empty] | TRANSMISSION FLUID | [5 empty] | rdl:RDS13110246 |  | A <TRANSMISSION FLUID> is a <FLUID COMPOUND> that is capable of providing lubrication or cooling in a transmission system | [5 empty] | dm:ClassOfCompound
TRANSMISSION FLUID | [6 empty] | AUTOMOTIVE TRANSMISSION FLUID | [5 empty] | rdl:RDS13110742 |  | A <AUTOMOTIVE TRANSMISSION FLUID> is a <TRANSMISSION FLUID> that is suitable for use in transmission systems in vehicles | [5 empty] | dm:ClassOfCompound
FLUID COMPOUND | [5 empty] | TRENCH BED MATERIAL | [5 empty] | rdl:RDS13284031 |  | A <TRENCH BED MATERIAL> is a <FLUID COMPOUND> that is the original material at the bottom of a trench. The bed is usually the basis for a pipeline bedding | [5 empty] | dm:ClassOfCompound
FLUID COMPOUND | VAPOUR(phase) |  |  |  |  | VAPOUR COMPOUND | [5 empty] | rdl:RDS2222888 |  | A <VAPOUR COMPOUND> is a <FLUID COMPOUND> in a <VAPOUR(phase)> Phase | [5 empty] | dm:ClassOfCompound
VAPOUR COMPOUND | [6 empty] | STEAM | [5 empty] | rdl:RDS14208634 |  | <STEAM> is a <VAPOUR COMPOUND> that is at the vapor phase of water used for heating, or to provide mechanical power | [5 empty] | dm:ClassOfCompound
STEAM | [7 empty] | DRIVER STEAM | [5 empty] | rdl:RDS14208679 |  | <DRIVER STEAM> is a <STEAM> that is used at driver | [5 empty] | dm:ClassOfCompound
DRIVER STEAM | [8 empty] | CENTRIFUGAL COMPRESSOR DRIVER STEAM | [5 empty] | rdl:RDS14208769 |  | <CENTRIFUGAL COMPRESSOR DRIVER STEAM> is a <DRIVER STEAM> that is intended for use at a centrifugal compressor | [5 empty] | dm:ClassOfCompound
STEAM | [7 empty] | HEATING STEAM | [5 empty] | rdl:RDS14208724 |  | <HEATING STEAM> is a <STEAM> that is used for heating | [5 empty] | dm:ClassOfCompound
HEATING STEAM | [8 empty] | CENTRIFUGAL COMPRESSOR HEATING STEAM | [5 empty] | rdl:RDS14208814 |  | <CENTRIFUGAL COMPRESSOR HEATING STEAM> is a <HEATING STEAM> that is intended for use at a centrifugal compressor | [5 empty] | dm:ClassOfCompound
STEAM | [7 empty] | LOW PRESSURE STEAM | [5 empty] | rdl:RDS14671815 |  | <LOW PRESSURE STEAM> is a <STEAM> of which the pressure is less than, equal to, or not greatly above, that of the atmosphere | [5 empty] | dm:ClassOfCompound
FLUID COMPOUND | [5 empty] | WETTING AGENT | [5 empty] | rdl:RDS13102654 |  | A <WETTING AGENT> is a <FLUID COMPOUND> that is used to reduce the surface tension in a liquid. The test fluid of a hydro test shall include a wetting agent when specified. This should be concidered when one or more of the following conditions exist: (1) The liquid pumped has a specific gravity less than 0.7 at the pumping temperature. (2) The pumping temperature is higher than 260 degrees celsius. (3) The casing is cast from a new or altered pattern. (4) The materials are known to have poor castability | [5 empty] | dm:ClassOfCompound
Compound |  |  |  |  | GLASS | [5 empty] | rdl:RDS4231626 |  | <GLASS> is a <Compound> that is a non-crystalline amorphous solid that is often transparent, made by fusing sand with soda and lime and cooling rapidly | [5 empty] | dm:ClassOfCompound
GLASS | [5 empty] | BOROSILICATE GLASS | [5 empty] | rdl:RDS12836800 |  | <BOROSILICATE GLASS> is a <GLASS> that is a family of glasses based on Silica and Borax. Typical composition (% by weight) SiO2 80.8, B2O3 12.0, Na2O 4.2, Al2O3 2.2, K2o 0.6, Cao 0.3, Mgo 0.3 | [5 empty] | dm:ClassOfCompound
FIRE RESISTANT ARTEFACT | GLASS |  |  |  |  | FIRE RESISTANT GLASS | [5 empty] | rdl:RDS301229 |  | A <FIRE RESISTANT GLASS> is a <FIRE RESISTANT ARTEFACT> made of <GLASS> | [5 empty] | dm:ClassOfInanimatePhysicalObject
GLASS | [5 empty] | FOAM GLASS | [5 empty] | rdl:RDS2228665 |  | <FOAM GLASS> is a porous <GLASS> foam material, made by heating a mixture of crushed or granulated glass and a blowing agent (chemical foaming agent) such as carbon or limestone. Near the melting point of the glass, the blowing agent releases a gas, producing a foaming effect in the glass. After cooling the mixture hardens into a rigid material with gas-filled closed-cell pores comprising a large portion of its volume. | [5 empty] | dm:ClassOfCompound
ARTEFACT | FOAM GLASS | INSULATION |  |  |  |  | FOAM GLASS INSULATION | [5 empty] | rdl:RDS2228655 |  | A <FOAM GLASS INSULATION> is an <ARTEFACT> and an <INSULATION> on the basis of <FOAM GLASS> | [5 empty] | dm:ClassOfInanimatePhysicalObject
ARTEFACT | GLASS | LINING |  |  |  | GLASS LINING | [5 empty] | rdl:RDS11855545 |  | A <GLASS LINING> is an <ARTEFACT> and a <LINING> made of <GLASS> | [5 empty] | dm:ClassOfInanimatePhysicalObject
Compound |  |  |  |  | GRAPHITE | [5 empty] | rdl:RDS12836530 |  | <GRAPHITE> is a <Compound> is one of the two naturally occurring forms of crystalline carbon. It occurs as black,soft masses and, rarely, as shiny crystals in igneous rock | [5 empty] | dm:ClassOfCompound
FIBRE | GRAPHITE |  |  |  |  | GRAPHITE FIBRE | [5 empty] | rdl:RDS2227344 |  | A <GRAPHITE FIBRE> is a <FIBRE> made of <GRAPHITE> | [5 empty] | dm:ClassOfInanimatePhysicalObject
GRAPHITE | UNFIRED HEAT EXCHANGER |  |  |  |  | GRAPHITE HEAT EXCHANGER | [5 empty] | rdl:RDS441224 |  | A <GRAPHITE HEAT EXCHANGER> is a <UNFIRED HEAT EXCHANGER> that has at least one component made of graphite | [5 empty] | dm:ClassOfInanimatePhysicalObject
GRAPHITE HEAT EXCHANGER | [6 empty] | GRAPHITE BLOCK HEAT EXCHANGER | [5 empty] | rdl:RDS441179 |  | A <GRAPHITE BLOCK HEAT EXCHANGER> is a <GRAPHITE HEAT EXCHANGER> that is a graphite block with holes | [5 empty] | dm:ClassOfInanimatePhysicalObject
GRAPHITE HEAT EXCHANGER | PLATE HEAT EXCHANGER | [5 empty] | GRAPHITE PLATE HEAT EXCHANGER | [5 empty] | rdl:RDS11017115 |  | A <GRAPHITE PLATE HEAT EXCHANGER> is a <PLATE HEAT EXCHANGER> and a <GRAPHITE HEAT EXCHANGER> that contains graphite plates | [5 empty] | dm:ClassOfInanimatePhysicalObject
GRAPHITE HEAT EXCHANGER | SHELL AND TUBE HEAT EXCHANGER | [5 empty] | GRAPHITE SHELL AND TUBE HEAT EXCHANGER | [5 empty] | rdl:RDS11016800 |  | A <GRAPHITE SHELL AND TUBE HEAT EXCHANGER> is a <SHELL AND TUBE HEAT EXCHANGER> and a <GRAPHITE HEAT EXCHANGER> that contains a bundle of graphite tubes in a metal or lined metal shell | [5 empty] | dm:ClassOfInanimatePhysicalObject
GRAPHITE | PIPE FLANGE GASKET |  |  |  |  | GRAPHITE PIPE FLANGE GASKET | [5 empty] | rdl:RDS5835516 |  | A <GRAPHITE PIPE FLANGE GASKET> is a <PIPE FLANGE GASKET> that is made from <GRAPHITE>. | [5 empty] | dm:ClassOfInanimatePhysicalObject
ARTEFACT | GRAPHITE | TUBE |  |  |  | GRAPHITE TUBE | [5 empty] | rdl:RDS11016845 |  | A <GRAPHITE TUBE> is an <ARTEFACT> and a <TUBE> that is made of <GRAPHITE> strengthened by a resin | [5 empty] | dm:ClassOfInanimatePhysicalObject
GRAPHITE | O-RING |  |  |  |  | O-RING GRAPHITE-FILLED TFE | [5 empty] | rdl:RDS573220211 |  | An <O-RING GRAPHITE-FILLED TFE> is an <O-RING> made from graphite-filled TFE | [5 empty] | dm:ClassOfInanimatePhysicalObject
O-RING GRAPHITE-FILLED TFE | PROCESS O-RING | [5 empty] | PROCESS O-RING CODE B | [5 empty] | rdl:RDS573221831 |  | A <PROCESS O-RING CODE B> is a <PROCESS O-RIN> and an <O-RING GRAPHITE-FILLED TFE> | [5 empty] | dm:ClassOfInanimatePhysicalObject
GRAPHITE | SOLID COMPOUND | TEFLON |  |  |  | TEFLON-GRAPHITE COMPOUND | [5 empty] | rdl:RDS12835225 |  | A <TEFLON-GRAPHITE COMPOUND> is a <SOLID COMPOUND> of <TEFLON> and <GRAPHITE> | [5 empty] | dm:ClassOfCompound
Compound | REMOVER |  |  |  | H2S-REMOVER | [5 empty] | rdl:RDS9785295911 |  | A <H2S-REMOVER> is a <Compound> and a <REMOVER> consisting of chemical used to remove or prevent formation of H2S | [5 empty] | dm:ClassOfCompound
Compound | WASTE MATTER |  |  |  | HAZARDOUS WASTE MATTER | [5 empty] | rdl:RDS609930821 |  | A <HAZARDOUS WASTE MATTER> is a <Compound> in a <WASTE MATTER> (Role) that is toxic, corrosive, irritant, explosive, oxidizing, flammable or harmful to the environment and may cause serious pollution or pose a risk to the health of consumers and animals | [5 empty] | dm:ClassOfCompound
HAZARDOUS WASTE MATTER | [5 empty] | BLAST SAND HAZARDOUS WASTE MATTER | [5 empty] | rdl:RDS6099308256 |  | A <BLAST SAND HAZARDOUS WASTE MATTER> is a <HAZARDOUS WASTE MATTER> that consists of blast sand containing hazardous substances | [5 empty] | dm:ClassOfInanimatePhysicalObject
HAZARDOUS WASTE MATTER | [5 empty] | CHEMICAL HAZARDOUS WASTE MATTER | [5 empty] | rdl:RDS60993084117 |  | A <CHEMICAL HAZARDOUS WASTE MATTER> is a <HAZARDOUS WASTE MATTER> that consists of chemicals and chemical mixtures with and without heavy metals and halogen | [5 empty] | dm:ClassOfInanimatePhysicalObject
HAZARDOUS WASTE MATTER | [5 empty] | FLUORESCENT TUBES HAZARDOUS WASTE MATTER | [5 empty] | rdl:RDS60993083167 |  | A <FLUORESCENT TUBES HAZARDOUS WASTE MATTER> is a <HAZARDOUS WASTE MATTER> that consists of fluorescent tubes, UV lights, energy saving light bulbs etc | [5 empty] | dm:ClassOfInanimatePhysicalObject
FLUORESCENT TUBES HAZARDOUS WASTE MATTER | [6 empty] | FLUORESCENT TUBES HAZARDOUS WASTE MATTER SENT ONSHORE FROM PETROLEUM INSTALLATION | [5 empty] | rdl:RDS60993083178 |  | A <FLUORESCENT TUBES HAZARDOUS WASTE MATTER SENT ONSHORE FROM PETROLEUM INSTALLATION> is a <FLUORESCENT TUBES HAZARDOUS WASTE MATTER> that is sent onshore from a petroleum installation | [5 empty] | dm:ClassOfInanimatePhysicalObject
HAZARDOUS WASTE MATTER | [5 empty] | GLUE HAZARDOUS WASTE MATTER | [5 empty] | rdl:RDS60993083123 |  | A <GLUE HAZARDOUS WASTE MATTER> is a <HAZARDOUS WASTE MATTER> that consists of glue | [5 empty] | dm:ClassOfInanimatePhysicalObject
GLUE HAZARDOUS WASTE MATTER | [6 empty] | GLUE HAZARDOUS WASTE MATTER SENT ONSHORE FROM PETROLEUM INSTALLATION | [5 empty] | rdl:RDS60993083134 |  | A <GLUE HAZARDOUS WASTE MATTER SENT ONSHORE FROM PETROLEUM INSTALLATION> is a <GLUE HAZARDOUS WASTE MATTER> that is sent onshore from a petroleum installation | [5 empty] | dm:ClassOfInanimatePhysicalObject
HAZARDOUS WASTE MATTER | [5 empty] | OIL CONTAMINATED HAZARDOUS WASTE MATTER | [5 empty] | rdl:RDS60993084164 |  | An <OIL CONTAMINATED HAZARDOUS WASTE MATTER> is a <HAZARDOUS WASTE MATTER> that consists of oil contaminated objects | [5 empty] | dm:ClassOfInanimatePhysicalObject
OIL CONTAMINATED HAZARDOUS WASTE MATTER | [6 empty] | OIL CONTAMINATED HAZARDOUS WASTE MATTER SENT ONSHORE FROM PETROLEUM INSTALLATION | [5 empty] | rdl:RDS60993084175 |  | An <OIL CONTAMINATED HAZARDOUS WASTE MATTER SENT ONSHORE FROM PETROLEUM INSTALLATION> is an <OIL CONTAMINATED HAZARDOUS WASTE MATTER> that is sent onshore from a petroleum installation | [5 empty] | dm:ClassOfInanimatePhysicalObject
HAZARDOUS WASTE MATTER | [5 empty] | PAINT HAZARDOUS WASTE MATTER | [5 empty] | rdl:RDS6099308335 |  | A <PAINT HAZARDOUS WASTE MATTER> is a <HAZARDOUS WASTE MATTER> that consists of paint tins and other paint equipment | [5 empty] | dm:ClassOfInanimatePhysicalObject
PAINT HAZARDOUS WASTE MATTER | [6 empty] | PAINT HAZARDOUS WASTE MATTER SENT ONSHORE FROM PETROLEUM INSTALLATION | [5 empty] | rdl:RDS6099308346 |  | A <PAINT HAZARDOUS WASTE MATTER SENT ONSHORE FROM PETROLEUM INSTALLATION> is a <PAINT HAZARDOUS WASTE MATTER> that is sent onshore from a petroleum installation | [5 empty] | dm:ClassOfInanimatePhysicalObject
HAZARDOUS WASTE MATTER | [5 empty] | SOLVENT HAZARDOUS WASTE MATTER | [5 empty] | rdl:RDS6099308473 |  | A <SOLVENT HAZARDOUS WASTE MATTER> is a <HAZARDOUS WASTE MATTER> that consists of organic solvents with and without halogen or chlorine | [5 empty] | dm:ClassOfInanimatePhysicalObject
SOLVENT HAZARDOUS WASTE MATTER | [6 empty] | SOLVENT HAZARDOUS WASTE MATTER SENT ONSHORE FROM PETROLEUM INSTALLATION | [5 empty] | rdl:RDS6099308484 |  | A <SOLVENT HAZARDOUS WASTE MATTER SENT ONSHORE FROM PETROLEUM INSTALLATION> is a <SOLVENT HAZARDOUS WASTE MATTER> that is sent onshore from a petroleum installation | [5 empty] | dm:ClassOfInanimatePhysicalObject
HAZARDOUS WASTE MATTER | [5 empty] | SPRAY CAN HAZARDOUS WASTE MATTER | [5 empty] | rdl:RDS6099308379 |  | A <SPRAY CAN HAZARDOUS WASTE MATTER> is a <HAZARDOUS WASTE MATTER> that consists of spray cans | [5 empty] | dm:ClassOfInanimatePhysicalObject
SPRAY CAN HAZARDOUS WASTE MATTER | [6 empty] | SPRAY CAN HAZARDOUS WASTE MATTER SENT ONSHORE FROM PETROLEUM INSTALLATION | [5 empty] | rdl:RDS6099308390 |  | A <SPRAY CAN HAZARDOUS WASTE MATTER SENT ONSHORE FROM PETROLEUM INSTALLATION> is a <SPRAY CAN HAZARDOUS WASTE MATTER>that is sent onshore from a petroleum installation | [5 empty] | dm:ClassOfInanimatePhysicalObject
HAZARDOUS WASTE MATTER | [5 empty] | VARNISH HAZARDOUS WASTE MATTER | [5 empty] | rdl:RDS6099308429 |  | A <VARNISH HAZARDOUS WASTE MATTER> is a <HAZARDOUS WASTE MATTER> that consists of varnish | [5 empty] | dm:ClassOfInanimatePhysicalObject
VARNISH HAZARDOUS WASTE MATTER | [6 empty] | VARNISH HAZARDOUS WASTE MATTER SENT ONSHORE FROM PETROLEUM INSTALLATION | [5 empty] | rdl:RDS6099308440 |  | A <VARNISH HAZARDOUS WASTE MATTER SENT ONSHORE FROM PETROLEUM INSTALLATION> is a <VARNISH HAZARDOUS WASTE MATTER> that is sent onshore from a petroleum installation | [5 empty] | dm:ClassOfInanimatePhysicalObject
Compound |  |  |  |  | HEPTANE AS COMPONENT | [5 empty] | rdl:RDS8015624897 |  | A <HEPTANE AS COMPONENT> is a <Compound> in which the main component is heptane, occurring as a component of another compound | [5 empty] | dm:ClassOfCompound
Compound |  |  |  |  | HEXANE COMPOUND | [5 empty] | rdl:RDS9060405522 |  | A <HEXANE COMPOUND> is a <Compound> where the main component is hexane | [5 empty] | dm:ClassOfCompound
Compound |  |  |  |  | HYDROGEN COMPOUND | [5 empty] | rdl:RDS80156248104 |  | A <HYDROGEN COMPOUND> is a <Compound> gas in which the main component is hydrogen | [5 empty] | dm:ClassOfCompound
Compound |  |  |  |  | HYDROGEN SULFIDE COMPOUND | [5 empty] | rdl:RDS978517230 |  | A <HYDROGEN SULFIDE COMPOUND> is a <Compound> where the main component is hydrogen sulfide | [5 empty] | dm:ClassOfCompound
Compound |  |  |  |  | INORGANIC COMPOUND | [5 empty] | rdl:RDS9785295983 |  | An <INORGANIC COMPOUND> is a <Compound> that is not organic | [5 empty] | dm:ClassOfCompound
INORGANIC COMPOUND | [5 empty] | METALLIC COMPOUND | [5 empty] | rdl:RDS978562031 |  | A <METALLIC COMPOUND> is an <INORGANIC COMPOUND> that is predominantly consisting of metals | [5 empty] | dm:ClassOfCompound
METALLIC COMPOUND | [6 empty] | BARIUM COMPOUND | [5 empty] | rdl:RDS9785869288 |  | A <BARIUM COMPOUND> is a <METALLIC COMPOUND> where the predominant element is barium (Ba) | [5 empty] | dm:ClassOfCompound
METALLIC COMPOUND | [6 empty] | CADMIUM COMPOUND | [5 empty] | rdl:RDS9785620315 |  | A <CADMIUM COMPOUND> is a <METALLIC COMPOUND> where the predominant element is cadmium (Cd) | [5 empty] | dm:ClassOfCompound
METALLIC COMPOUND | [6 empty] | CHROMIUM COMPOUND | [5 empty] | rdl:RDS9785620329 |  | A <CHROMIUM COMPOUND> is a <METALLIC COMPOUND> where the predominant element is Chromium (Cr) | [5 empty] | dm:ClassOfCompound
METALLIC COMPOUND | [6 empty] | COPPER COMPOUND | [5 empty] | rdl:RDS9785869267 |  | A <COPPER COMPOUND> is a <METALLIC COMPOUND> where the predominant element is copper (Cu) | [5 empty] | dm:ClassOfCompound
METALLIC COMPOUND | [6 empty] | IRON COMPOUND | [5 empty] | rdl:RDS9785869295 |  | An <IRON COMPOUND> is a <METALLIC COMPOUND> where the predominant element is iron (Fe) | [5 empty] | dm:ClassOfCompound
METALLIC COMPOUND | [6 empty] | LEAD COMPOUND | [5 empty] | rdl:RDS9785620322 |  | A <LEAD COMPOUND> is a <METALLIC COMPOUND> where the predominant element is lead (Pb) | [5 empty] | dm:ClassOfCompound
METALLIC COMPOUND | [6 empty] | MERCURY COMPOUND | [5 empty] | rdl:RDS978562038 |  | A <MERCURY COMPOUND> is a <METALLIC COMPOUND> where the predominant element is mercury (Hg) | [5 empty] | dm:ClassOfCompound
METALLIC COMPOUND | [6 empty] | NICKEL COMPOUND | [5 empty] | rdl:RDS9785869274 |  | A <NICKEL COMPOUND> is a <METALLIC COMPOUND> where the predominant element is nickel (Ni) | [5 empty] | dm:ClassOfCompound
METALLIC COMPOUND | [6 empty] | ZINC COMPOUND | [5 empty] | rdl:RDS9785869281 |  | A <ZINC COMPOUND> is a <METALLIC COMPOUND> where the predominant element is zinc (Zn) | [5 empty] | dm:ClassOfCompound
Compound | ISOLATOR |  |  |  | ISOLATION MATERIAL | [5 empty] | rdl:RDS11854285 |  | An <ISOLATION MATERIAL> is an <Compound> and an <ISOLATOR> that isolates one item from another | [5 empty] | dm:ClassOfCompound
Compound |  |  |  |  | LEAD 210 COMPOUND | [5 empty] | rdl:RDS97858692116 |  | A <LEAD 210 COMPOUND> is a <Compound> mainly consisting of lead 210, an isotope of lead | [5 empty] | dm:ClassOfCompound
Compound |  |  |  |  | MATERIAL OF CONSTRUCTION | [5 empty] | rdl:RDS2220046 |  | A <MATERIAL OF CONSTRUCTION> is a <Compound> that is used for the construction or manufacturing of an <ARTEFACT> | [5 empty] | dm:ClassOfCompound
Compound |  |  |  |  | METAL ALLOY | [5 empty] | rdl:RDS422639 |  | A <METAL ALLOY> is a <Compound> prepared by adding other metals or non-metals to a basic metal to secure desirable properties | [5 empty] | dm:ClassOfCompound
METAL ALLOY | [5 empty] | ALUMINIUM ALLOY | [5 empty] | rdl:RDS628379 |  | An <ALUMINIUM ALLOY> is a <METAL ALLOY> in which aluminium is the basis (i.e. predominant) element | [5 empty] | dm:ClassOfCompound
ALUMINIUM ALLOY | [6 empty] | ANODIZED ALUMINIUM | [5 empty] | rdl:RDS12835090 |  | An <ANODIZED ALUMINIUM> is a <ALUMINIUM ALLOY> whose surface has an oxidie coating by chemical or electrolytical action | [5 empty] | dm:ClassOfCompound
METAL ALLOY | [5 empty] | BABBIT METAL | [5 empty] | rdl:RDS14205214 |  | A <BABBIT METAL> is a <METAL ALLOY> that is a white material used as bearing pads | [5 empty] | dm:ClassOfCompound
BABBIT METAL | [6 empty] | BEARING PAD BABBIT MATERIAL | [5 empty] | rdl:RDS14287055 |  | A <BEARING PAD BABBIT MATERIAL> is a <BABBIT METAL> that is used for pads on bearings | [5 empty] | dm:ClassOfCompound
BABBIT METAL | [6 empty] | RADIAL BEARING PAD BABBIT MATERIAL | [5 empty] | rdl:RDS14205304 |  | A <RADIAL BEARING PAD BABBIT MATERIAL> is a <BABBIT METAL> that is used for pads on radial bearings | [5 empty] | dm:ClassOfCompound
BABBIT METAL | [6 empty] | THRUST BEARING PAD BABBIT MATERIAL | [5 empty] | rdl:RDS14205259 |  | A <THRUST BEARING PAD BABBIT MATERIAL> is a <BABBIT METAL> that is used for pads on thrust bearings | [5 empty] | dm:ClassOfCompound
METAL ALLOY | [5 empty] | BERYLLIUM ALLOY | [5 empty] | rdl:RDS628919 |  | A <BERYLLIUM ALLOY> is a <METAL ALLOY> in which Berylium is the basis (i.e. predominant) element | [5 empty] | dm:ClassOfCompound
METAL ALLOY | [5 empty] | BRASS | [5 empty] | rdl:RDS961784 |  | <BRASS> is a <METAL ALLOY> made of copper and zinc; the proportions of zinc and copper can be varied to create a range of brasses with varying properties.[1] It is a substitutional alloy: atoms of the two constituents may replace each other within the same crystal structure | [5 empty] | dm:ClassOfCompound
METAL ALLOY | [5 empty] | CHROMIUM ALLOY | [5 empty] | rdl:RDS628784 |  | A <CHROMIUM ALLOY> is a <METAL ALLOY> in which Chromium is the basis (i.e. predominant) element | [5 empty] | dm:ClassOfCompound
METAL ALLOY | [5 empty] | COBOLT ALLOY | [5 empty] | rdl:RDS628694 |  | A <COBOLT ALLOY> is a <METAL ALLOY> in which cobolt is the basis (i.e. predominant) element | [5 empty] | dm:ClassOfCompound
METAL ALLOY | [5 empty] | COPPER ALLOY | [5 empty] | rdl:RDS628424 |  | A <COPPER ALLOY> is a <METAL ALLOY> in which Copper is the basis (i.e. predominant) element | [5 empty] | dm:ClassOfCompound
COPPER ALLOY | [6 empty] | BRONZE | [5 empty] | rdl:RDS422819 |  | <BRONZE> is a <COPPER ALLOY>, commonly with about 12% tin and often with the addition of other metals (such as aluminium, manganese, nickel or zinc) and sometimes non-metals or metalloids such as arsenic, phosphorus or silicon. | [5 empty] | dm:ClassOfCompound
COPPER ALLOY | [6 empty] | COPPER NICKEL ALLOY | [5 empty] | rdl:RDS490094 |  | A <COPPER NICKEL ALLOY> is a <COPPER ALLOY> with nickel as the major alloying elemen< Other elements may be added to a certain level | [5 empty] | dm:ClassOfCompound
METAL ALLOY | [5 empty] | CORROSION RESISTANT ALLOY | [5 empty] | rdl:RDS17610953 |  | A <CORROSION RESISTANT ALLOY> is a <METAL ALLOY> that has a higher corrosion resistance than normal low alloy steels | [5 empty] | dm:ClassOfCompound
METAL ALLOY | [5 empty] | GOLD ALLOY | [5 empty] | rdl:RDS629144 |  | A <GOLD ALLOY> is a <METAL ALLOY> in which Gold is the basis (i.e. predominant) element | [5 empty] | dm:ClassOfCompound
METAL ALLOY | [5 empty] | IRON ALLOY | [5 empty] | rdl:RDS628739 |  | An <IRON ALLOY> is a <METAL ALLOY> in which Iron is the basis (i.e. predominant) element | [5 empty] | dm:ClassOfCompound
IRON ALLOY | [6 empty] | CAST IRON | [5 empty] | rdl:RDS628334 |  | A <CAST IRON> is a <IRON ALLOY> having a Carbon content larger than 2.0% and containing other elements | [5 empty] | dm:ClassOfCompound
CAST IRON | [7 empty] | DUCTILE CAST IRON | [5 empty] | rdl:RDS12834910 |  | A <DUCTILE CAST IRON> is a <CAST IRON> containing spheroidal nodules of graphite in the as-cast condition | [5 empty] | dm:ClassOfCompound
CAST IRON | [7 empty] | GRAY CAST IRON | [5 empty] | rdl:RDS12836575 |  | A <GRAY CAST IRON> is a <CAST IRON> Alloy with the following composition: 3.1 - 3.4 C, 0.6 - 0.9 Mn, 1.9 - 2.3 Si | [5 empty] | dm:ClassOfCompound
IRON ALLOY | [6 empty] | FERROMANGANESE | [5 empty] | rdl:RDS14824705 |  | A <FERROMANGANESE> is a <IRON ALLOY> with manganese used in the production of steel | [5 empty] | dm:ClassOfCompound
IRON ALLOY | [6 empty] | SOFT IRON | [5 empty] | rdl:RDS475379 |  | A <SOFT IRON> is a <IRON ALLOY> with max. hardness of: Brinell = 90 Rockwell B Scale = 56 | [5 empty] | dm:ClassOfCompound
IRON ALLOY | [6 empty] | STEEL | [5 empty] | rdl:RDS422684 |  | A <STEEL> is a <IRON ALLOY> having a Carbon content generally less than 2.0 % by weight and containing other elements. A limited number of Chromium steels may have more than 2.0 wt % Carbon, but 2.0 wt % is the usual dividing line between steel and cast iron | [5 empty] | dm:ClassOfCompound
STEEL | [7 empty] | ALLOY STEEL | [5 empty] | rdl:RDS514034 |  | An <ALLOY STEEL> is a <STEEL> which has a laddle composition of elements of which for the minimum value, at least one of the following elements reached the identified limit/boundary values in % by weight: Aluminium (Al) 0.10 Boron (B) 0.0008 Bismuth (Bi) 0.10 Cobolt (Co) 0.10 Chromium (Cr) 0.30 Copper (Cu) 0.40 Lanthanides (each) 0.05 Manganese (Mn) 1.65 Molybdenum (Mo) 0.08 Niobium (Nb) 0.06 Nickel (Ni) 0.30 Lead (Pb) 0.40 Selenimum (Se) 0.10 Silicon (Si) 0.50 Tellurium (Te) 0.10 Titanium (Ti) 0.05 Vanadium (V) 0.10 Tungsten (Tu) 0.10 Zirconium (Zr) 0.05 Others (except Carbon (C), Phosphorus (P), Sulphur (S), Nitrogen (N)) 0.05 Where for elements other than Managanese a maximum value only is specified, a value of 70 % of this maximum value shall be taken for classification. For Manganese, if the maximum value is only specified than (a) the limit/boundary value is increased to 1.80 % by weight and (b) the 70 % rule does not apply. Where elements are specified in combinations of two, three or four and having values less than those identified above, the limit value to be applied for classification is 70% of the sum of the individual limit values shown above for two, three or four elements concerned | [5 empty] | dm:ClassOfCompound
ALLOY STEEL | [8 empty] | ALLOY QUALITY STEEL | [5 empty] | rdl:RDS514349 |  | An <ALLOY QUALITY STEEL> is a <ALLOY STEEL> with addition of elements above the limit/boundary values for alloy steel | [5 empty] | dm:ClassOfCompound
ALLOY STEEL | [8 empty] | ALLOY SPECIAL STEEL | [5 empty] | rdl:RDS490184 |  | An <ALLOY SPECIAL STEEL> is a <ALLOY STEEL> which is subject to precise control of chemical composition and particular conditions of manufacture and process control to ensure improved properties which are frequently specified in combination and within closely controlled limits | [5 empty] | dm:ClassOfCompound
ALLOY STEEL | [8 empty] | LOW ALLOY STEEL | [5 empty] | rdl:RDS476909 |  | A <LOW ALLOY STEEL> is a <ALLOY STEEL> that is a steel category containing a few percent (typically between 1 and 7%) of elements such as Cr, Ni, Mo and V. It includes chromium steels (containing up to 5% Cr and 1% Mo) and nickel steels (containing up to 5% Ni) | [5 empty] | dm:ClassOfCompound
STEEL | [7 empty] | AUSTENITIC FERRITIC STEEL | [5 empty] | rdl:RDS493604 |  | An <AUSTENITIC FERRITIC STEEL> is a <STEEL> that is alloyed steel with a microstructure of Austenite and Ferrite with equal volume parts (more or less) at ambient temperature and maintained during heating | [5 empty] | dm:ClassOfCompound
STEEL | [7 empty] | AUSTENITIC STEEL | [5 empty] | rdl:RDS449324 |  | An <AUSTENITIC STEEL> is a <STEEL> that is alloyed steel with a microstructure of Austenite at ambient temperature. (Austenite is the solid phase of Iron with the face-centred cubic space lattice) | [5 empty] | dm:ClassOfCompound
AUSTENITIC STEEL | STAINLESS STEEL | [7 empty] | AUSTENITIC STAINLESS STEEL | [5 empty] | rdl:RDS460664 |  | An <AUSTENITIC STAINLESS STEEL> is an <AUSTENITIC STEEL> and a <STAINLESS STEEL> | [5 empty] | dm:ClassOfCompound
AUSTENITIC STAINLESS STEEL | STEEL STRIP | [8 empty] | AUSTENITIC STAINLESS STEEL STRIP | [5 empty] | rdl:RDS5997967 |  | An <AUSTENITIC STAINLESS STEEL STRIP> is a <STEEL STRIP> that is made from <AUSTENITIC STAINLESS STEEL>. | [5 empty] | dm:ClassOfInanimatePhysicalObject
STEEL | [7 empty] | CARBON STEEL | [5 empty] | rdl:RDS422729 |  | A <CARBON STEEL> is a <STEEL> whose properties are determined primarily by the percentage of Carbon present. Besides Iron and Carbon, the steel may contain Manganese up to 1.65% and residual quantities of other elements, except those intentionally added in specific quantities for deoxidation (usually Silicon and/or Aluminium) | [5 empty] | dm:ClassOfCompound
CARBON STEEL | [8 empty] | LOW CARBON STEEL | [5 empty] | rdl:RDS475424 |  | A <LOW CARBON STEEL> is a <CARBON STEEL> that is material of Low Carbon Steel with max. hardness of: Brinell = 120 Rockwell B scale = 68 | [5 empty] | dm:ClassOfCompound
STEEL | [7 empty] | COLD FORMABLE STEEL | [5 empty] | rdl:RDS13000365 |  | A <COLD FORMABLE STEEL> is a <STEEL> that is suitable for cold forming | [5 empty] | dm:ClassOfCompound
STEEL | [7 empty] | COLD ROLLED STEEL | [5 empty] | rdl:RDS614744 |  | A <COLD ROLLED STEEL> is a <STEEL> that is rolled at a low temperature resulting in a highly deformed microstructure and high tensile properties | [5 empty] | dm:ClassOfCompound
STEEL | [7 empty] | CONTROLLED ROLLED STEEL | [5 empty] | rdl:RDS614969 |  | A <CONTROLLED ROLLED STEEL> is a <STEEL> that is rolled in such a manner that the final deformation was carried out in a certain temperature range | [5 empty] | dm:ClassOfCompound
CONTROLLED ROLLED STEEL | [8 empty] | THERMO-MECHANICAL CONTROLLED PROCESSED STEEL | [5 empty] | rdl:RDS615104 |  | A <THERMO-MECHANICAL CONTROLLED PROCESSED STEEL> is a <CONTROLLED ROLLED STEEL> that is rolled and heat treated in such a manner that all process steps were closely controlled with respect to temperature and deformation leading to a material condition with certain properties which can not be achieved or repeated by heat treatment alone | [5 empty] | dm:ClassOfCompound
THERMO-MECHANICAL CONTROLLED PROCESSED STEEL | [9 empty] | THERMO-MECHANICAL ROLLED STEEL | [5 empty] | rdl:RDS12996360 |  | A <THERMO-MECHANICAL ROLLED STEEL> is a <THERMO-MECHANICAL CONTROLLED PROCESSED STEEL> that is rolled in such a manner that the final deformation was carried out in a certain temperature range leading to a material condition with certain properties which can not be achieved or repeated by heat treatment alone | [5 empty] | dm:ClassOfCompound
STEEL | [7 empty] | DUPLEX STEEL | [5 empty] | rdl:RDS514709 |  | A <DUPLEX STEEL> is a <STEEL> that is alloyed steel with a microstructure consisting of two different microstructural components of which the component with the smallest volume part still represents a substantial volume part at ambient temperature and maintained during heating | [5 empty] | dm:ClassOfCompound
STEEL | [7 empty] | FERRITIC AUSTENITIC STEEL | [5 empty] | rdl:RDS454049 |  | A <FERRITIC AUSTENITIC STEEL> is a <STEEL> that is alloyed steel with a microstructure of Ferrite and Austenite with equal volume parts (more or less) at ambient temperature and maintained during heating | [5 empty] | dm:ClassOfCompound
FERRITIC AUSTENITIC STEEL | STAINLESS STEEL | [7 empty] | FERRITIC AUSTENITIC STAINLESS STEEL | [5 empty] | rdl:RDS460574 |  | A <FERRITIC AUSTENITIC STAINLESS STEEL> is a <FERRITIC AUSTENITIC STEEL> and a <STAINLESS STEEL> | [5 empty] | dm:ClassOfCompound
FERRITIC AUSTENITIC STAINLESS STEEL | [9 empty] | STAINLESS STEEL DUPLEX | [5 empty] | rdl:RDS427589 |  | A <STAINLESS STEEL DUPLEX> is a <FERRITIC AUSTENITIC STAINLESS STEEL> containing ~22% Cr, ~5% Ni and ~3% Mo | [5 empty] | dm:ClassOfCompound
FERRITIC AUSTENITIC STAINLESS STEEL | [9 empty] | STAINLESS STEEL SUPER DUPLEX | [5 empty] | rdl:RDS427634 |  | A <STAINLESS STEEL SUPER DUPLEX> is a <FERRITIC AUSTENITIC STAINLESS STEEL> containing ~25% Cr, ~6,5% Ni, ~3,5% Mo and ~0,73% N | [5 empty] | dm:ClassOfCompound
STEEL | [7 empty] | FERRITIC STEEL | [5 empty] | rdl:RDS454094 |  | A <FERRITIC STEEL> is a <STEEL> with a microstructure of Ferrite which does not transform to Austenite during heating. (Ferrite is the solid phase of Iron with the body-centred cubic space lattice) | [5 empty] | dm:ClassOfCompound
FERRITIC STEEL | STAINLESS STEEL | [7 empty] | FERRITIC STAINLESS STEEL | [5 empty] | rdl:RDS460619 |  | A <FERRITIC STAINLESS STEEL> is a <FERRITIC STEEL> and a <STAINLESS STEEL> | [5 empty] | dm:ClassOfCompound
STEEL | [7 empty] | FINE GRAINED STEEL | [5 empty] | rdl:RDS614564 |  | A <FINE GRAINED STEEL> is a <STEEL> with a fine grain structure | [5 empty] | dm:ClassOfCompound
STEEL | [7 empty] | HEAT RESISTING STEEL | [5 empty] | rdl:RDS12998399 |  | A <HEAT RESISTING STEEL> is a <STEEL> which withstands high stresses at very high temperatures | [5 empty] | dm:ClassOfCompound
STEEL | [7 empty] | HOT ROLLED STEEL | [5 empty] | rdl:RDS614654 |  | A <HOT ROLLED STEEL> is a <STEEL> which was rolled at such a high temperature that the strength level of the material was low | [5 empty] | dm:ClassOfCompound
STEEL | [7 empty] | KILLED STEEL | [5 empty] | rdl:RDS616949 |  | A <KILLED STEEL> is a <STEEL> that has been fully deoxidized before casting and where there is practically no evolution of gas from the reaction between carbon and iron-oxide during solidification. This is obtained by means of addition of Manganese, Silicon ans sometimes Aluminium | [5 empty] | dm:ClassOfCompound
STEEL | [7 empty] | MARTENSITIC STEEL | [5 empty] | rdl:RDS460079 |  | A <MARTENSITIC STEEL> is a <STEEL> with a microstructure of Martensite at ambient temperature and higher temperatures which was obtained during normal cooling from Austenite. (Martensite is the solid phase of Iron with a tetragonal space lattice) | [5 empty] | dm:ClassOfCompound
MARTENSITIC STEEL | STAINLESS STEEL | [7 empty] | MARTENSITIC STAINLESS STEEL | [5 empty] | rdl:RDS460529 |  | A <MARTENSITIC STAINLESS STEEL> is a <MARTENSITIC STEEL> and a <STAINLESS STEEL> | [5 empty] | dm:ClassOfCompound
STEEL | [7 empty] | MILD STEEL | [5 empty] | rdl:RDS12835720 |  | A <MILD STEEL> is a <STEEL> that is carbon steel containing up to 0.25% carbon | [5 empty] | dm:ClassOfCompound
STEEL | [7 empty] | NON-ALLOY STEEL | [5 empty] | rdl:RDS514394 |  | A <NON-ALLOY STEEL> is a <STEEL>l which has a laddle composition of elements of which for the minimum value, none of the following elements reached the identified limit/boundary values in % by weight: Aluminium (Al) 0.10 Boron (B) 0.0008 Bismuth (Bi) 0.10 Cobolt (Co) 0.10 Chromium (Cr) 0.30 Copper (Cu) 0.40 Lanthanides (each) 0.05 Manganese (Mn) 1.65 Molybdenum (Mo) 0.08 Niobium (Nb) 0.06 Nickel (Ni) 0.30 Lead (Pb) 0.40 Selenimum (Se) 0.10 Silicon (Si) 0.50 Tellurium (Te) 0.10 Titanium (Ti) 0.05 Vanadium (V) 0.10 Tungsten (Tu) 0.10 Zirconium (Zr) 0.05 Others (except Carbon (C), Phosphorus (P), Sulphur (S), Nitrogen (N)) 0.05 Where for elements other than Managanese a maximum value only is specified, a value of 70 % of this maximum value shall be taken for classification. For Manganese, if the maximum value is only specified than (a) the limit/boundary value is increased to 1.80 % by weight and (b) the 70 % rule does not apply. Where elements are specified in combinations of two, three or four and having values less than those identified above, the limit value to be applied for classification is 70% of the sum of the individual limit values shown above for two, three or four elements concerned | [5 empty] | dm:ClassOfCompound
NON-ALLOY STEEL | [8 empty] | BASE STEEL | [5 empty] | rdl:RDS514484 |  | A <BASE STEEL> is a <NON-ALLOY STEEL> that meets the following conditions/limitations: a) No heat-treatment is required. (Annealing or normalising is not to be considered as heat-treatment). b) The following limit/boundary value for the elements: Max Carbon (C) > | [5 empty] | dm:ClassOfCompound
NON-ALLOY STEEL | [8 empty] | NON-ALLOY QUALITY STEEL | [5 empty] | rdl:RDS514529 |  | A <NON-ALLOY QUALITY STEEL> is a <NON-ALLOY STEEL> other than those defined as base steel and non-alloy special steel | [5 empty] | dm:ClassOfCompound
NON-ALLOY STEEL | [8 empty] | NON-ALLOY SPECIAL STEEL | [5 empty] | rdl:RDS514574 |  | A <NON-ALLOY SPECIAL STEEL> is a <NON-ALLOY STEEL> that has a high degree of cleanness particular in respect of non-metallic inclusions; In most cases, the steel is intended to obtain a special heat-treatment, require precise control of chemical composition, manufacturing and process control to ensure improved properties and meet requirements within close limits | [5 empty] | dm:ClassOfCompound
STEEL | [7 empty] | NORMALIZED STEEL | [5 empty] | rdl:RDS12996600 |  | A <NORMALIZED STEEL> is a <STEEL> that, after (hot) rolling, has received a normalizing heat treatment | [5 empty] | dm:ClassOfCompound
NORMALIZED STEEL | [8 empty] | NORMALIZED ROLLED STEEL | [5 empty] | rdl:RDS12996934 |  | A <NORMALIZED ROLLED STEEL> is a <NORMALIZED STEEL> that has been produced with a normalized rolling in which the final deformation is carried out in a certain temperature range leading to a material with equivalent mechanical properties to that obtained after normalizing | [5 empty] | dm:ClassOfCompound
STEEL | [7 empty] | QUENCHED AND SELF-TEMPERED STEEL | [5 empty] | rdl:RDS615059 |  | A <QUENCHED AND SELF-TEMPERED STEEL> is a <STEEL> that has received a heat treatment consisting of a quenching from a high temperature to a lower temperature resulting in a hardening and, hereafter, a slow cooling resulting in a tempering due to retained heat in the material | [5 empty] | dm:ClassOfCompound
STEEL | [7 empty] | QUENCHED AND TEMPERED STEEL | [5 empty] | rdl:RDS615014 |  | A <QUENCHED AND TEMPERED STEEL> is a <STEEL> that has received a heat treatment consisting of a quenching from a high temperature resulting in a hardening and, hereafter, a tempering to obtain the required properties | [5 empty] | dm:ClassOfCompound
STEEL | [7 empty] | SEMI-KILLED STEEL | [5 empty] | rdl:RDS617039 |  | A <SEMI-KILLED STEEL> is a <STEEL> that has been deoxidized to a defined degree before casting | [5 empty] | dm:ClassOfCompound
STEEL | [7 empty] | SOFT IRON STEEL | [5 empty] | rdl:RDS12956971 |  | A <SOFT IRON STEEL> is a <STEEL> of soft iron with maximum hardnessess: Brinell = 90 or Rockwell &amp;amp;quo<b&amp;amp;quo< Scale = 56 | [5 empty] | dm:ClassOfCompound
STEEL | [7 empty] | STAINLESS STEEL | [5 empty] | rdl:RDS419849 |  | A <STAINLESS STEEL> is a <STEEL> that is corrosion-resistant steel of a wide variety of compositions of elements, but always containing a high percentage of Chromium (8-25%). Exhibit passivity and therefore highly resistant to corrosive attack by organic acids, weak mineral acids, atmospheric oxidation | [5 empty] | dm:ClassOfCompound
STAINLESS STEEL | [8 empty] | 316 STAINLESS STEEL | [5 empty] | rdl:RDS2221635 |  | <316 STAINLESS STEEL> is a <STAINLESS STEEL> that contains an addition of molybdenum that gives it improved corrosion resistance | [5 empty] | dm:ClassOfCompound
STAINLESS STEEL | [8 empty] | STAINLESS STEEL MINUMUM 13 CR | [5 empty] | rdl:RDS676529 |  | A <STAINLESS STEEL MINUMUM 13 CR> is a <STAINLESS STEEL> with a minimum 13% chromium | [5 empty] | dm:ClassOfCompound
BAR PROFILE | STEEL | [6 empty] | STEEL BAR PROFILE | [5 empty] | rdl:RDS12957016 |  | A <STEEL BAR PROFILE> is a <BAR PROFILE> made from <STEEL> | [5 empty] | dm:ClassOfInanimatePhysicalObject
STEEL | STRIP | [6 empty] | STEEL STRIP | [5 empty] | rdl:RDS5997877 |  | A <STEEL STRIP> is a <STRIP> that is made from <STEEL>. | [5 empty] | dm:ClassOfInanimatePhysicalObject
STEEL | [7 empty] | STEEL WELD METAL | [5 empty] | rdl:RDS818594 |  | A <STEEL WELD METAL> is a <STEEL> that complied with the portion of the fusion steel weld that has been completely melted during welding | [5 empty] | dm:ClassOfCompound
STEEL | [7 empty] | STEEL WELDING FILLER METAL | [5 empty] | rdl:RDS842579 |  | A <STEEL WELDING FILLER METAL> is a <STEEL> metal or alloy to be added in making a weld joint that alloys with the steel base metal to form steel weld metal in a fusion welded joint | [5 empty] | dm:ClassOfCompound
STEEL | [7 empty] | UNKILLED STEEL | [5 empty] | rdl:RDS616994 |  | An <UNKILLED STEEL> is a <STEEL> that has not been completely deoxidized before casting and where gas is evolved during solidification from the reaction between carbon and iron-oxide during solidification. Ingots contain blowholes but no pipe | [5 empty] | dm:ClassOfCompound
STEEL | [7 empty] | WELDABLE STEEL | [5 empty] | rdl:RDS13000750 |  | A <WELDABLE STEEL> is a <STEEL> which can be welded without special precautions | [5 empty] | dm:ClassOfCompound
METAL ALLOY | [5 empty] | LEAD ALLOY | [5 empty] | rdl:RDS628829 |  | A <LEAD ALLOY> is a <METAL ALLOY> in which Lead is the basis (i.e. predominant) element | [5 empty] | dm:ClassOfCompound
METAL ALLOY | [5 empty] | MAGNESIUM ALLOY | [5 empty] | rdl:RDS628604 |  | A <MAGNESIUM ALLOY> is a <METAL ALLOY> in which Magnesium is the basis (i.e. predominant) element | [5 empty] | dm:ClassOfCompound
ARTEFACT | COATING LAYER | METAL ALLOY |  |  |  | METALLIC COATING | [5 empty] | rdl:RDS11856760 |  | A <METALLIC COATING> is an <ARTEFACT> and a <COATING LAYER> that is made of <METAL ALLOY> | [5 empty] | dm:ClassOfInanimatePhysicalObject
METAL ALLOY | [5 empty] | MOLYBDENUM ALLOY | [5 empty] | rdl:RDS629054 |  | A <MOLYBDENUM ALLOY> is a <METAL ALLOY> in which Molybdenum is the basis (i.e. predominant) element | [5 empty] | dm:ClassOfCompound
METAL ALLOY | [5 empty] | NACE MR0170 | [5 empty] | rdl:RDS14022640 |  | <NACE MR0170> is a <METAL ALLOY> that is conforming to the requirements specifed by NACE MR0170 | [5 empty] | dm:ClassOfCompound
METAL ALLOY | [5 empty] | NACE MR0174 | [5 empty] | rdl:RDS14022685 |  | <NACE MR0174> is a <METAL ALLOY> that is conforming to the requirements specifed by NACE MR0174 | [5 empty] | dm:ClassOfCompound
METAL ALLOY | [5 empty] | NACE MR0175 | [5 empty] | rdl:RDS451619 |  | <NACE MR0175> is a <METAL ALLOY> which is resistant to sulfide stress cracking as specifed by NACE MR0175 | [5 empty] | dm:ClassOfCompound
METAL ALLOY | [5 empty] | NICKEL ALLOY | [5 empty] | rdl:RDS628469 |  | A <NICKEL ALLOY> is a <METAL ALLOY> in which Nickel is the basis (i.e. predominant) element | [5 empty] | dm:ClassOfCompound
NICKEL ALLOY | [6 empty] | HASTELLOY | [5 empty] | rdl:RDS12836620 |  | A <HASTELLOY> is a <NICKEL ALLOY> of which the predominant alloying ingredient is typically the transition metal nickel. Other alloying ingredients are added to nickel in each of the subcategories of this trademark designation and include varying percentages of the elements molybdenum, chromium, cobalt, iron, copper, manganese, titanium, zirconium, aluminum, carbon, and tungsten | [5 empty] | dm:ClassOfCompound
HASTELLOY | [7 empty] | HASTELLOY C | [5 empty] | rdl:RDS12836350 |  | <HASTELLOY C> is a <HASTELLOY> having a nominal compostion of Ni=59%, Fe=5%, Mo=16%, W=4% Cr=16% | [5 empty] | dm:ClassOfCompound
HASTELLOY | [7 empty] | HASTELLOY C-276 | [5 empty] | rdl:RDS12836035 |  | <HASTELLOY C-276> is a <HASTELLOY> that is a Nickel based High Alloy with a % composition of Cr=(14.5 - 16.5), Fe=(4 - 7), Mo=(15 - 17), C=0.02, Ni=balance | [5 empty] | dm:ClassOfCompound
NICKEL ALLOY | [6 empty] | HIGH ALLOY | [5 empty] | rdl:RDS12836080 |  | A <HIGH ALLOY> is a <NICKEL ALLOY> containing relatively large percentages of nickel | [5 empty] | dm:ClassOfCompound
NICKEL ALLOY | [6 empty] | INCONEL | [5 empty] | rdl:RDS12836215 |  | An <INCONEL> is a <NICKEL ALLOY> that is a family of austenite nickel-chromium-based superalloys | [5 empty] | dm:ClassOfCompound
INCONEL | [7 empty] | INCONEL 600 | [5 empty] | rdl:RDS12836260 |  | An <INCONEL 600> is a <INCONEL> with a % composition of Ni=72, Cr=(14 - 17), Fe=(6 - 10), C=0.15 | [5 empty] | dm:ClassOfCompound
INCONEL | [7 empty] | INCONEL 625 | [5 empty] | rdl:RDS12836305 |  | An <INCONEL 625> is a <INCONEL> with a % composition of Cr=(20 - 23), Fe=5, Mo=(8 - 10), C=0.1, (Cb=Ta)=(3.15 - 4.15) Ni=Balance | [5 empty] | dm:ClassOfCompound
INCONEL | [7 empty] | INCONEL X-750 | [5 empty] | rdl:RDS12835990 |  | An <INCONEL X-750> is a <INCONEL> with a % composition of Ni=70, Cr=(14 - 17), Fe=(5 -59), C=0.8, Ti=(0/65 - 1.15), Al=(0.2 - 0.8), (Cb=Ta)=(0.7 - 1.2) | [5 empty] | dm:ClassOfCompound
NICKEL ALLOY | [6 empty] | MONEL | [5 empty] | rdl:RDS12835765 |  | A <MONEL> is a <NICKEL ALLOY> that is a family of nickel alloys, primarily composed of nickel (up to 67%) and copper, with small amounts of iron, manganese, carbon, and silicon | [5 empty] | dm:ClassOfCompound
MONEL | [7 empty] | MONEL 400 | [5 empty] | rdl:RDS12835810 |  | <MONEL 400> is a <MONEL> with a % composition of Ni=(63 - 70), Fe=(1.0 - 2.5), C=0.3, Cu=(28-34) | [5 empty] | dm:ClassOfCompound
MONEL | [7 empty] | MONEL K-500 | [5 empty] | rdl:RDS12835855 |  | <MONEL K-500> is a <MONEL> with a % composition of Ni=(63 - 70), Fe=2, C=0.25, Al=(2.3 - 3.15), Ti=(0.35 - 0.85), Cu=30 | [5 empty] | dm:ClassOfCompound
METAL ALLOY | [5 empty] | NIOBIUM ALLOY | [5 empty] | rdl:RDS629009 |  | A <NIOBIUM ALLOY> is a <METAL ALLOY> in which Niobium is the basis (i.e. predominant) element | [5 empty] | dm:ClassOfCompound
METAL ALLOY | [5 empty] | PALLADIUM ALLOY | [5 empty] | rdl:RDS629234 |  | A <PALLADIUM ALLOY> is a <METAL ALLOY> in which Palladium is the basis (i.e. predominant) element | [5 empty] | dm:ClassOfCompound
METAL ALLOY | [5 empty] | PLATINUM ALLOY | [5 empty] | rdl:RDS629189 |  | A <PLATINUM ALLOY> is a <METAL ALLOY> in which Platinum is the basis (i.e. predominant) element | [5 empty] | dm:ClassOfCompound
METAL ALLOY | [5 empty] | RHODIUM ALLOY | [5 empty] | rdl:RDS629279 |  | A <RHODIUM ALLOY> is a <METAL ALLOY> in which Rhodium is the basis (i.e. predominant) element | [5 empty] | dm:ClassOfCompound
METAL ALLOY | [5 empty] | SILVER ALLOY | [5 empty] | rdl:RDS629099 |  | A <SILVER ALLOY> is a <METAL ALLOY> in which Silver is the basis (i.e. predominant) element | [5 empty] | dm:ClassOfCompound
METAL ALLOY | [5 empty] | TANTALUM ALLOY | [5 empty] | rdl:RDS628964 |  | A <TANTALUM ALLOY> is a <METAL ALLOY> in which Tantalum is the basis (i.e. predominant) element | [5 empty] | dm:ClassOfCompound
METAL ALLOY | [5 empty] | TIN ALLOY | [5 empty] | rdl:RDS628649 |  | A <TIN ALLOY> is a <METAL ALLOY> in which Tin is the basis (i.e. predominant) element | [5 empty] | dm:ClassOfCompound
METAL ALLOY | [5 empty] | TITANIUM ALLOY | [5 empty] | rdl:RDS628559 |  | A <TITANIUM ALLOY> is a <METAL ALLOY> in which Titanium is the basis (i.e. predominant) element | [5 empty] | dm:ClassOfCompound
TITANIUM ALLOY | [6 empty] | CAST TITANIUM ALLOY | [5 empty] | rdl:RDS662579 |  | A <CAST TITANIUM ALLOY> is a <TITANIUM ALLOY> that is applied for casting of products | [5 empty] | dm:ClassOfCompound
TITANIUM ALLOY | [6 empty] | FORGED TITANIUM ALLOY | [5 empty] | rdl:RDS631934 |  | A <FORGED TITANIUM ALLOY> is a <TITANIUM ALLOY> that has been formed/shaped by plastic deformation through hammering or pressure. In general this occured at elevated temperatures | [5 empty] | dm:ClassOfCompound
METAL ALLOY | [5 empty] | TUNGSTEN ALLOY | [5 empty] | rdl:RDS628874 |  | A <TUNGSTEN ALLOY> is a <METAL ALLOY> in which Tungsten is the basis (i.e. predominant) element | [5 empty] | dm:ClassOfCompound
METAL ALLOY | [5 empty] | ZINC ALLOY | [5 empty] | rdl:RDS628514 |  | A <ZINC ALLOY> is a <METAL ALLOY> in which Zinc is the basis (i.e. predominant) element | [5 empty] | dm:ClassOfCompound
Compound |  |  |  |  | METAL COMPOUND | [5 empty] | rdl:RDS2221757 |  | A <METAL COMPOUND> is a <Compound> that is capable of conducting electricity at a temperature of absolute zero | [5 empty] | dm:ClassOfCompound
ARTEFACT | METAL COMPOUND |  |  |  |  | METAL OBJECT | [5 empty] | rdl:RDS881572911 |  | A <METAL OBJECT> is an <ARTEFACT> made of <METAL COMPOUND> | [5 empty] | dm:ClassOfInanimatePhysicalObject
Compound |  |  |  |  | METALLOID COMPOUND | [5 empty] | rdl:RDS9785620336 |  | A <METALLOID COMPOUND> is a <Compound> where the predominant elements are metalloids. Metalloids are any of a group of chemical elements having some, but not all, of the typical properties of the metals, in particular Boron (B), Silicon (Si), Germanium (Ge), Arsenic (As), Antimony (Sb), Tellurium (Te), and Polonium (Po) | [5 empty] | dm:ClassOfCompound
METALLOID COMPOUND | [5 empty] | ARSENIC COMPOUND | [5 empty] | rdl:RDS978562046 |  | An <ARSENIC COMPOUND> is a <METALLOID COMPOUND> where the predominant element is arsenic (As, atomic number 33) | [5 empty] | dm:ClassOfCompound
ARTEFACT | Compound | NOISE INSULATOR | THERMAL INSULATOR |  | MINERAL WOOL | [5 empty] | rdl:RDS7946959 |  | A <MINERAL WOOL> is an <ARTEFACT> and a <Compound> and a <NOISE INSULATOR> and a <THERMAL INSULATOR> which is a lightweight vitreous fibrous material manufactured by blowing steam through molten slag | [5 empty] | dm:ClassOfCompound
MINERAL WOOL | [5 empty] | GLASS WOOL | [5 empty] | rdl:RDS1202759 |  | A <GLASS WOOL> is a <MINERAL WOOL> made from glass fibers in a mass resembling wool. | [5 empty] | dm:ClassOfInanimatePhysicalObject
ARTEFACT | GLASS WOOL | INSULATION |  |  |  |  | GLASS FIBRE INSULATION | [5 empty] | rdl:RDS2228656 |  | A <GLASS FIBRE INSULATION> is an <ARTEFACT> and a <GLASS WOOL> and an <INSULATION> on the basis of <GLASS WOOL> | [5 empty] | dm:ClassOfInanimatePhysicalObject
GLASS WOOL | PLATE | [5 empty] | GLASS WOOL PLATE | [5 empty] | rdl:RDS6798133 |  | A <GLASS WOOL PLATE> is a <PLATE> made of <GLASS WOOL> | [5 empty] | dm:ClassOfInanimatePhysicalObject
ARTEFACT | INSULATION | MINERAL WOOL |  |  |  | MINERAL WOOL INSULATION | [5 empty] | rdl:RDS2228657 |  | A <MINERAL WOOL INSULATION> is an <ARTEFACT> and an <INSULATION> on the basis of <MINERAL WOOL> | [5 empty] | dm:ClassOfInanimatePhysicalObject
MINERAL WOOL | [5 empty] | ROCKWOOL | [5 empty] | rdl:RDS5701205 |  | A <ROCKWOOL> is a <MINERAL WOOL> made by blowing a jet of steam through molten rock (as limestone or siliceous rock) or through slag. | [5 empty] | dm:ClassOfInanimatePhysicalObject
PLATE | ROCKWOOL | [5 empty] | ROCKWOOL PLATE | [5 empty] | rdl:RDS6800631 |  | A <ROCKWOOL PLATE> is a <PLATE> made of <ROCKWOOL> | [5 empty] | dm:ClassOfInanimatePhysicalObject
Compound | SEPARATOR |  |  |  | MOLECULAR SIEVE | [5 empty] | rdl:RDS4316807214 |  | A <MOLECULAR SIEVE> is a <Compound> and a <SEPARATOR> with pores of uniform size. The pore diameters are similar in size to small molecules, and thus large molecules cannot enter or be absorbed, while smaller molecules can | [5 empty] | dm:ClassOfCompound
Compound |  |  |  |  | MONOMER | [5 empty] | rdl:RDS2222898 |  | A <MONOMER> is a <Compound> that is a small molecule which may be joined together with other monomers in a repeating fashion to form more complex molecules called <POLYMER>s. Monomers form polymers by forming chemical bonds or binding supramolecularly through a process called polymerization. Sometimes polymers are made from bound groups of monomer subunits (up to a few dozen monomers) called oligomers. Monomers are not just building blocks of polymers, but are important molecules in their own right, which do not necessarily form polymers unless the conditions are right | [5 empty] | dm:ClassOfCompound
Compound |  |  |  |  | NAPHTHALENE COMPOUND | [5 empty] | rdl:RDS9785843166 |  | A <NAPHTHALENE COMPOUND> is a <Compound> consisting mainly of naphthalene, a molecule in the aromatic hydrocarbon group. Odor of moth balls. Monoclinic prismatic plates from ether or by sublimation. Also sold as white scales, powder, balls or cakes. Aromatic. Class name according to the IUPAC naming convention. Naphtalene is the simplest of the 16 EPA-(Environmental Protection Agency, USA) | [5 empty] | dm:ClassOfCompound
Compound |  |  |  |  | NAPHTHENIC ACID COMPOUND | [5 empty] | rdl:RDS9785869250 |  | A <NAPHTHENIC ACID COMPOUND> is a <Compound> mainly consisting of naphthenic acid, an unspecific mixture of several cyclopentyl and cyclohexyl carboxylic acids with molecular weight of 120 to well over 700 au. The main fraction are carboxylic acids with a carbon backbone of 9 to 20 carbons | [5 empty] | dm:ClassOfCompound
Compound |  |  |  |  | ORGANIC COMPOUND | [5 empty] | rdl:RDS567280771 |  | An <ORGANIC COMPOUND> is a <Compound> that naturally exisst as constituents of organized bodies (animals or plants), or are formed from compounds which so exist, as in organic acid, base, compound, molecule, radical; all these contain or are derived from hydrocarbon radicals, hence organic chemistry, that branch of chemistry which deals with organic substances, is the chemistry of the hydrocarbons and their derivatives | [5 empty] | dm:ClassOfCompound
ORGANIC COMPOUND | [5 empty] | BUTANE COMPOUND | [5 empty] | rdl:RDS418567461 |  | A <BUTANE COMPOUND> is an <ORGANIC COMPOUND> where the main component is butane | [5 empty] | dm:ClassOfCompound
ORGANIC COMPOUND | [5 empty] | CARBON DIOXIDE COMPOUND | [5 empty] | rdl:RDS802285211 |  | A <CARBON DIOXIDE COMPOUND> is an <ORGANIC COMPOUND> where the main component is carbon dioxide (CO2) | [5 empty] | dm:ClassOfCompound
ORGANIC COMPOUND | [5 empty] | CARBON MONOXIDE COMPOUND | [5 empty] | rdl:RDS8015624857 |  | A <CARBON MONOXIDE COMPOUND> is an <ORGANIC COMPOUND> where the main component is carbon monoxide in a gaseous state | [5 empty] | dm:ClassOfCompound
ORGANIC COMPOUND | [5 empty] | DIETHYL ETHER | [5 empty] | rdl:RDS2220177 |  | <DIETHYL ETHER> is a is an <ORGANIC COMPOUND> in the <ETHER> group that is a colorless, highly volatile, and extremely flammable liquid. It has the formula (C2H5)2O ; also called ETHOXYETHANE | [5 empty] | dm:ClassOfCompound
ORGANIC COMPOUND | [5 empty] | ETHANE COMPOUND | [5 empty] | rdl:RDS418622621 |  | An <ETHANE COMPOUND> is an <ORGANIC COMPOUND> where the main component is ethane | [5 empty] | dm:ClassOfCompound
ORGANIC COMPOUND | [5 empty] | ETHYLENE ETHYL ACID | [5 empty] | rdl:RDS2220174 |  | <ETHYLENE ETHYL ACID> is an <ORGANIC COMPOUND> with the formula N-{3-[3-(3&amp;#39;-chlorobiphenyl-4-yl)isoxazol-5-yl]propanoyl}-L-alpha-glutamyl-L-alpha-glutamyl-amide, used in hot-melt <ADHESIVE COMPOUND> | [5 empty] | dm:ClassOfCompound
ORGANIC COMPOUND | [5 empty] | ETHYLENE GLYCOL COMPOUND | [5 empty] | rdl:RDS906067821 |  | An <ETHYLENE GLYCOL COMPOUND> is an <ORGANIC COMPOUND> where the main component is ethylene glycol | [5 empty] | dm:ClassOfCompound
ORGANIC COMPOUND | [5 empty] | ETHYLENE OXIDE | [5 empty] | rdl:RDS2220175 |  | <ETHYLENE OXIDE> is an <ORGANIC COMPOUND> in the <ETHER> group that is a flammable gas used primarily to make <ETHYLENE GLYCOL> and has the formula C2H4O | [5 empty] | dm:ClassOfCompound
ORGANIC COMPOUND | [5 empty] | HEPTANE COMPOUND | [5 empty] | rdl:RDS4826404071 |  | A <HEPTANE COMPOUND> is an <ORGANIC COMPOUND> where the main component is heptane | [5 empty] | dm:ClassOfCompound
ORGANIC COMPOUND | [5 empty] | HYDROCARBON COMPOUND | [5 empty] | rdl:RDS418714831 |  | A <HYDROCARBON COMPOUND> is an <ORGANIC COMPOUND> comprising hydrogen and carbon. Hydrocarbons can be as simple as methane [CH4], but many are highly complex molecules, and can occur as gases, liquids or solids. The molecules can have the shape of chains, branching chains, rings or other structures | [5 empty] | dm:ClassOfCompound
HYDROCARBON COMPOUND | [6 empty] | BENZENE TOLUENE ETHYLBENZENE AND XYLENE COMPOUND | [5 empty] | rdl:RDS567251851 |  | A <BENZENE TOLUENE ETHYLBENZENE AND XYLENE COMPOUND> is a <HYDROCARBON COMPOUND> that consist mainly of the BTEX chemicals, benzene, toluene, ethylbenzene and xylenes | [5 empty] | dm:ClassOfCompound
BENZENE TOLUENE ETHYLBENZENE AND XYLENE COMPOUND | [7 empty] | ETYLBENZEN COMPOUND | [5 empty] | rdl:RDS9785843149 |  | An <ETYLBENZEN COMPOUND> is a <BENZENE TOLUENE ETHYLBENZENE AND XYLENE COMPOUND> that consists mainly of etylbenzen, a molecule in the aromatic hydrocarbon group. Colorless liquid, flammable. Irritating and narcotic. Class name according to the IUPAC naming convention | [5 empty] | dm:ClassOfCompound
BENZENE TOLUENE ETHYLBENZENE AND XYLENE COMPOUND | [7 empty] | TOLUEN COMPOUND | [5 empty] | rdl:RDS9785843142 |  | A <TOLUEN COMPOUND> is a <BENZENE TOLUENE ETHYLBENZENE AND XYLENE COMPOUND> that consists mainly of toluen, a molecule in the aromatic hydrocarbons group. Aromatic, Flammable, refractive liquid. Benzene like odor. Class name according to the IUPAC naming convention | [5 empty] | dm:ClassOfCompound
BENZENE TOLUENE ETHYLBENZENE AND XYLENE COMPOUND | [7 empty] | XYLENE | [5 empty] | rdl:RDS9785843156 |  | <XYLENE> is a <BENZENE TOLUENE ETHYLBENZENE AND XYLENE COMPOUND> mainly consisting of xylene. Xylene is a generic term for a group of three benzene derivatives which encompasses ortho-, meta-, and para- isomers of dimethyl benzene | [5 empty] | dm:ClassOfCompound
ORGANIC COMPOUND | [5 empty] | ISOBUTANE COMPOUND | [5 empty] | rdl:RDS418623741 |  | An <ISOBUTANE COMPOUND> is an <ORGANIC COMPOUND> where the main component is isobutane | [5 empty] | dm:ClassOfCompound
ORGANIC COMPOUND | [5 empty] | ISOPENTANE COMPOUND | [5 empty] | rdl:RDS482640400 |  | An <ISOPENTANE COMPOUND> is an <ORGANIC COMPOUND> where the main component is isopentane | [5 empty] | dm:ClassOfCompound
ORGANIC COMPOUND | [5 empty] | METHANOL COMPOUND | [5 empty] | rdl:RDS975096471 |  | A <METHANOL COMPOUND> is an <ORGANIC COMPOUND> where the main component is methanol | [5 empty] | dm:ClassOfCompound
ORGANIC COMPOUND | [5 empty] | NEOPENTANE COMPOUND | [5 empty] | rdl:RDS975111741 |  | A <NEOPENTANE COMPOUND> is an <ORGANIC COMPOUND> where the main component is neopentane | [5 empty] | dm:ClassOfCompound
ORGANIC COMPOUND | [5 empty] | NET HYDROCARBON CONDENSATE | [5 empty] | rdl:RDS80156248117 |  | A <NET HYDROCARBON CONDENSATE> is an <ORGANIC COMPOUND> where the main component is heavy hydrocarbon fractions (C5+), produced with natural gas, and which condenses into liquid at normal temperatures and pressures associated with surface production equipment | [5 empty] | dm:ClassOfCompound
ORGANIC COMPOUND | [5 empty] | NON METHANE VOLATILE ORGANIC COMPOUND | [5 empty] | rdl:RDS567176001 |  | A <NON METHANE VOLATILE ORGANIC COMPOUND> is an <ORGANIC COMPOUND> that is not methane that can vaporise at normal temperature and pressure | [5 empty] | dm:ClassOfCompound
ORGANIC COMPOUND | [5 empty] | NONANE COMPOUND | [5 empty] | rdl:RDS906040558 |  | A <NONANE COMPOUND> is an <ORGANIC COMPOUND> where the main component is nonane | [5 empty] | dm:ClassOfCompound
ORGANIC COMPOUND | [5 empty] | PENTANE COMPOUND | [5 empty] | rdl:RDS482640394 |  | A <PENTANE COMPOUND> is an <ORGANIC COMPOUND> where the main component is pentane | [5 empty] | dm:ClassOfCompound
ORGANIC COMPOUND | [5 empty] | PROPANE COMPOUND | [5 empty] | rdl:RDS418624501 |  | A <PROPANE COMPOUND> is an <ORGANIC COMPOUND> where the main component is propane | [5 empty] | dm:ClassOfCompound
ORGANIC COMPOUND | [5 empty] | TRIETHYLENE GLYCOL COMPOUND | [5 empty] | rdl:RDS975122011 |  | A <TRIETHYLENE GLYCOL COMPOUND> is an <ORGANIC COMPOUND> where the main component is triethylene glycol | [5 empty] | dm:ClassOfCompound
Compound |  |  |  |  | ORGANOHALOGEN COMPOUND | [5 empty] | rdl:RDS9785620420 |  | A <ORGANOHALOGEN COMPOUND> is a <Compound> consisting mainly of molecules which have one or more carbon atoms combined with one or more halogen atoms (Fluorine, Chlorine, Bromine and Iodine) | [5 empty] | dm:ClassOfCompound
Compound |  |  |  |  | PH-REGULATING CHEMICAL | [5 empty] | rdl:RDS9785295843 |  | A <PH-REGULATING CHEMICAL> is a <Compound> used to adjust the pH to or within a certain level | [5 empty] | dm:ClassOfCompound
Compound |  |  |  |  | PHENANTHRENE COMPOUND | [5 empty] | rdl:RDS9785843194 |  | A <PHENANTHRENE COMPOUND> is a <Compound> consisting of phenanthrene: a polycyclic aromatic hydrocarbon composed of three fused benzene rings | [5 empty] | dm:ClassOfCompound
Compound |  |  |  |  | PHENOL COMPOUND | [5 empty] | rdl:RDS9785869136 |  | A <PHENOL COMPOUND> is a <Compound> mainly consisiting of phenol (C6H6O), a molecule in the phenol group (phenyl ring bonded to -OH), CAS number 8002-07-1 | [5 empty] | dm:ClassOfCompound
Compound |  |  |  |  | PHOTOGRAPHIC MATERIAL | [5 empty] | rdl:RDS2229259 |  | A <PHOTOGRAPHIC MATERIAL> is a <Compound> that is a light-sensitive material on which photograph can be printed in positive or negative mode, transparent or non-transparent | [5 empty] | dm:ClassOfCompound
Compound |  |  |  |  | POLYCYCLIC AROMATIC HYDROCARBONS COMPOUND | [5 empty] | rdl:RDS567261361 |  | A <POLYCYCLIC AROMATIC HYDROCARBONS COMPOUND> (PAH) is a class of organic <COMPOUND> that is composed of multiple aromatic rings. The simplest representative is naphthalene, having two aromatic rings, and the three-ring compounds anthracene and phenanthrene | [5 empty] | dm:ClassOfCompound
POLYCYCLIC AROMATIC HYDROCARBONS COMPOUND | [5 empty] | ACENAPHTHYLENE COMPOUND | [5 empty] | rdl:RDS97858431163 |  | An <ACENAPHTHYLENE COMPOUND> is a <POLYCYCLIC AROMATIC HYDROCARBONS COMPOUND> consisting mainly of acenaphthylene: a polycyclic aromatic hydrocarbon consisting of naphthalene with an olefine bridge connecting positions 1 and 8 | [5 empty] | dm:ClassOfCompound
POLYCYCLIC AROMATIC HYDROCARBONS COMPOUND | [5 empty] | ACENAPTHENE COMPOUND | [5 empty] | rdl:RDS97858431173 |  | An <ACENAPTHENE COMPOUND> is a <POLYCYCLIC AROMATIC HYDROCARBONS COMPOUND> consisting mainly of acenaphthene: a polycyclic aromatic hydrocarbon (PAH) consisting of naphthalene with an ethylene bridge connecting positions 1 and 8 | [5 empty] | dm:ClassOfCompound
POLYCYCLIC AROMATIC HYDROCARBONS COMPOUND | [5 empty] | BENZO(A)ANTHRACENE COMPOUND | [5 empty] | rdl:RDS97858431223 |  | A <BENZO(A)ANTHRACENE COMPOUND> is a <POLYCYCLIC AROMATIC HYDROCARBONS COMPOUND> consisting mainly of benzo[a]anthracene (C18H12), CAS number 56-55-3 | [5 empty] | dm:ClassOfCompound
POLYCYCLIC AROMATIC HYDROCARBONS COMPOUND | [5 empty] | BENZO(A)PYRENE COMPOUND | [5 empty] | rdl:RDS97858431230 |  | A <BENZO(A)PYRENE COMPOUND> is a <POLYCYCLIC AROMATIC HYDROCARBONS COMPOUND> mainly consisting of benzo[a]pyrene (C20H12), a five-ring polycyclic aromatic hydrocarbon | [5 empty] | dm:ClassOfCompound
POLYCYCLIC AROMATIC HYDROCARBONS COMPOUND | [5 empty] | BENZO(B)FLUORANTHENE COMPOUND | [5 empty] | rdl:RDS978586918 |  | A <BENZO(B)FLUORANTHENE COMPOUND> is a <POLYCYCLIC AROMATIC HYDROCARBONS COMPOUND> consisting mainly of BENZO(B)FLUORANTHENE, one of the 16 EPA-PAH | [5 empty] | dm:ClassOfCompound
POLYCYCLIC AROMATIC HYDROCARBONS COMPOUND | [5 empty] | BENZO(G,H,I)PERYLENE COMPOUND | [5 empty] | rdl:RDS978586911 |  | A <BENZO(G,H,I)PERYLENE COMPOUND> is a <POLYCYCLIC AROMATIC HYDROCARBONS COMPOUND> consisting mainly of BENZO(G,H,I)PERYLENE, one of the 16 EPA-PAH | [5 empty] | dm:ClassOfCompound
POLYCYCLIC AROMATIC HYDROCARBONS COMPOUND | [5 empty] | BENZO(K)FLUORANTHENE COMPOUND | [5 empty] | rdl:RDS9785869115 |  | A <BENZO(K)FLUORANTHENE COMPOUND> is a <POLYCYCLIC AROMATIC HYDROCARBONS COMPOUND> consisting mainly of BENZO(K)FLUORANTHENE, one of the 16 EPA-PAH | [5 empty] | dm:ClassOfCompound
POLYCYCLIC AROMATIC HYDROCARBONS COMPOUND | [5 empty] | CHRYSENE COMPOUND | [5 empty] | rdl:RDS97858431213 |  | A <CHRYSENE COMPOUND> is a <POLYCYCLIC AROMATIC HYDROCARBONS COMPOUND> mainly consisting of chrysene, a polycyclic aromatic hydrocarbon (PAH) with the molecular formula C18H12 that consists of four fused benzene rings | [5 empty] | dm:ClassOfCompound
POLYCYCLIC AROMATIC HYDROCARBONS COMPOUND | [5 empty] | DIBENZO(A,H)ANTHRACENE COMPOUND | [5 empty] | rdl:RDS9785869129 |  | A <DIBENZO(A,H)ANTHRACENE COMPOUND> is a <POLYCYCLIC AROMATIC HYDROCARBONS COMPOUND> consisting mainly of DIBENZO(A,H)ANTHRACENE, one of the 16 EPA-PAH | [5 empty] | dm:ClassOfCompound
POLYCYCLIC AROMATIC HYDROCARBONS COMPOUND | [5 empty] | FLUORANTHENE COMPOUND | [5 empty] | rdl:RDS97858431193 |  | A <FLUORANTHENE COMPOUND> is a <POLYCYCLIC AROMATIC HYDROCARBONS COMPOUND> consisting mainly of fluoranthene (C16H10), a a polycyclic aromatic hydrocarbon (PAH) consisting of a naphthalene and a benzene unit connected by a five-membered ring | [5 empty] | dm:ClassOfCompound
POLYCYCLIC AROMATIC HYDROCARBONS COMPOUND | [5 empty] | FLUORENE COMPOUND | [5 empty] | rdl:RDS97858431183 |  | A <FLUORENE COMPOUND> is a <POLYCYCLIC AROMATIC HYDROCARBONS COMPOUND> consisting mainly of fluorene (C13H10), a polycyclic aromatic hydrocarbon | [5 empty] | dm:ClassOfCompound
POLYCYCLIC AROMATIC HYDROCARBONS COMPOUND | [5 empty] | INDENO(1,2,3-C,D)PYRENE COMPOUND | [5 empty] | rdl:RDS9785869122 |  | An <INDENO(1,2,3-C,D)PYRENE COMPOUND> is a <POLYCYCLIC AROMATIC HYDROCARBONS COMPOUND> consisting mainly of INDENO(1,2,3-C,D)PYRENE, one of the 16 EPA-PAH | [5 empty] | dm:ClassOfCompound
POLYCYCLIC AROMATIC HYDROCARBONS COMPOUND | [5 empty] | PYRENE COMPOUND | [5 empty] | rdl:RDS97858431203 |  | A <PYRENE COMPOUND> is a <POLYCYCLIC AROMATIC HYDROCARBONS COMPOUND> consisting mainly of pyrene (C16H10), a polycyclic aromatic hydrocarbon (PAH) consisting of four fused benzene rings, resulting in a large, flat aromatic system | [5 empty] | dm:ClassOfCompound
Compound |  |  |  |  | POLYMER | [5 empty] | rdl:RDS7418857849 |  | A <POLYMER> is a <Compound> that has a molecular structure built up largely or completely from a number (freq. very large) of similar polyatomic units bonded together | [5 empty] | dm:ClassOfCompound
POLYMER | [5 empty] | ADDITION POLYMER | [5 empty] | rdl:RDS2222895 |  | An <ADDITION POLYMER> is a <POLYMER> that is produced by chain-reaction (addition) polymerization. This type of polymerization is a three step process involving two chemical entities. The first, known simply as a monomer, can be regarded as one link in a polymer chain. It initially exists as simple units. In nearly all cases, the monomers have at least one carbon-carbon double bond. The other chemical reactant is a catalyst. The catalyst can be a free-radical peroxide added in relatively low concentrations. In this chemical reaction, two free radicals have been formed from the one molecule of R2O2 | [5 empty] | dm:ClassOfCompound
POLYMER | [5 empty] | ELASTOMER | [5 empty] | rdl:RDS637289 |  | An <ELASTOMER> is a <POLYMER> with viscoelasticity (i.e., both viscosity and elasticity) and has very weak intermolecular forces, generally low Young&amp;#39;s modulus and high failure strain compared with other materials | [5 empty] | dm:ClassOfCompound
ELASTOMER | RUBBER | [5 empty] | EPDM | [5 empty] | rdl:RDS12836395 |  | <EPDM> is n <ELASTOMER> and a <RUBBER> that is Ethylene Propylene Diene Monomer | [5 empty] | dm:ClassOfCompound
ELASTOMER | [6 empty] | FLUOROELASTOMER | [5 empty] | rdl:RDS12836485 |  | A <FLUOROELASTOMER> is an <ELASTOMER> that is a family comprising copolymers of hexafluoropropylene (HFP) and vinylidene fluoride (VDF or VF2), terpolymers of tetrafluoroethylene (TFE), vinylidene fluoride (VDF) and hexafluoropropylene (HFP) as well as perfluoromethylvinylether (PMVE) containing specialties | [5 empty] | dm:ClassOfCompound
FLUOROELASTOMER | RUBBER | [6 empty] | VITON | [5 empty] | rdl:RDS12835270 |  | <VITON> is a <FLUOROELASTOMER> and a <RUBBER> that is a trade name (DuPont Performance Elastomers L.L.C.) for a synthetic rubber based on a copolymer of of vinylidene fluoride and hexa-fluoropropene | [5 empty] | dm:ClassOfCompound
ELASTOMER | [6 empty] | FLUOROPOLYMER | [5 empty] | rdl:RDS12835315 |  | <FLUOROPOLYMER> is an <ELASTOMER> that is an organic polymer containing fluorine and hence showing some degree of heat and solvent resistance | [5 empty] | dm:ClassOfCompound
ELASTOMER | [6 empty] | KEL-F | [5 empty] | rdl:RDS12835675 |  | <KEL-F> is an <ELASTOMER> that is a trade name for polytrifluorochloroethylene, a type of fluoroelastomer | [5 empty] | dm:ClassOfCompound
ELASTOMER | [6 empty] | NITRILE | [5 empty] | rdl:RDS12835945 |  | A <NITRILE> is an <ELASTOMER> that is a general purpose elastomer | [5 empty] | dm:ClassOfCompound
ELASTOMER | [6 empty] | RUBBER | [5 empty] | rdl:RDS637604 |  | A <RUBBER> is an <ELASTOMER> that is a type of elastic substance consisting of caoutchouc, a polymerization of product of isoprene, of resinlike substances, nitrogenous substances, inonganic matter and carbhydrates | [5 empty] | dm:ClassOfCompound
RUBBER | [7 empty] | HYPALON | [5 empty] | rdl:RDS12836170 |  | <HYPALON> is a <RUBBER> that is a type of synthetic rubber | [5 empty] | dm:ClassOfCompound
RUBBER | [7 empty] | NEOPRENE | [5 empty] | rdl:RDS12835900 |  | <NEOPRENE> is a <RUBBER> that is a type of synthetic rubber | [5 empty] | dm:ClassOfCompound
RUBBER | [7 empty] | SYNTHETIC RUBBER | [5 empty] | rdl:RDS12835000 |  | A <SYNTHETIC RUBBER> is a <RUBBER> that is any of numerous synthetic elastomeric materials not derived from a natural process | [5 empty] | dm:ClassOfCompound
PLUG | SYNTHETIC RUBBER | [7 empty] | RUBBER PLUG | [5 empty] | rdl:RDS1747412851 |  | A <RUBBER PLUG> is a <PLUG> that is made of <SYNTHETIC RUBBER> | [5 empty] | dm:ClassOfInanimatePhysicalObject
ELASTOMER | [6 empty] | SILICONE RUBBER | [5 empty] | rdl:RDS12835135 |  | A <SILICONE RUBBER> is an <ELASTOMER> that is a semi-organic polymer based rubber material | [5 empty] | dm:ClassOfCompound
POLYMER | [5 empty] | PLASTIC COMPOUND | [5 empty] | rdl:RDS7418857873 |  | A <PLASTIC COMPOUND> is a <POLYMER COMPOUND> that has a high molecular weight, based on synthetic resins or modified natural polymers and may be obtained in a permanent or rigid form following moulding, extrusion, or similar treatment at a stage during manufacture or processing when they are mouldable or liquid | [5 empty] | dm:ClassOfCompound
PLASTIC COMPOUND | [6 empty] | ACRYLIC | [5 empty] | rdl:RDS12837250 |  | <ACRYLIC> is a <PLASTIC COMPOUND> that is a polymer of Acrylic Acid | [5 empty] | dm:ClassOfCompound
PLASTIC COMPOUND | [6 empty] | DURO PLASTIC | [5 empty] | rdl:RDS637244 |  | <DURO PLASTIC> is a <PLASTIC COMPOUND> that is a special type/brand of plastic | [5 empty] | dm:ClassOfCompound
PLASTIC COMPOUND | [6 empty] | EPOXY | [5 empty] | rdl:RDS11508376 |  | An <EPOXY> is a <PLASTIC COMPOUND> that is a class of reactive prepolymers and polymers which contain epoxide groups. Epoxy resins may be reacted (cross-linked) either with themselves through catalytic homopolymerisation, or with a wide range of co-reactants including polyfunctional amines, acids (and acid anhydrides), phenols, alcohols and thiols. These co-reactants are often referred to as hardeners or curatives, and the cross-linking reaction is commonly referred to as curing. Reaction of polyepoxides with themselves or with polyfunctional hardeners forms a thermosetting polymer, often with high mechanical properties, temperature and chemical resistance | [5 empty] | dm:ClassOfCompound
ARTEFACT | COATING LAYER | EPOXY | [5 empty] | EPOXY COATING | [5 empty] | rdl:RDS11857390 |  | An <EPOXY COATING> is an <ARTEFACT> and a <COATING LAYER> that is made of <EPOXY> resin | [5 empty] | dm:ClassOfInanimatePhysicalObject
EPOXY COATING | [8 empty] | FUSION BONDED EPOXY COATING | [5 empty] | rdl:RDS11856400 |  | A <FUSION BONDED EPOXY COATING> is an <EPOXY COATING> on a surface by spraying electrostatic epoxy powder on a preheated surface followed by polymerization. | [5 empty] | dm:ClassOfInanimatePhysicalObject
ARTEFACT | EPOXY | LINING | [5 empty] | EPOXY LINING | [5 empty] | rdl:RDS11855500 |  | An <EPOXY LINING> is an <ARTEFACT> and a <LINING> that consists of <EPOXY> resin | [5 empty] | dm:ClassOfInanimatePhysicalObject
PLASTIC COMPOUND | [6 empty] | ETHYLENE-VINYLACETATE | [5 empty] | rdl:RDS12836440 |  | <ETHYLENE-VINYLACETATE> is a <PLASTIC COMPOUND> that is an ethylene-vinylacetate copolymer | [5 empty] | dm:ClassOfCompound
PLASTIC COMPOUND | [6 empty] | GLASSFIBRE REINFORCED POLYESTER | [5 empty] | rdl:RDS422954 |  | A <GLASSFIBRE REINFORCED POLYESTER> is a <PLASTIC COMPOUND> that is a polyester reinforced with glass fibre | [5 empty] | dm:ClassOfCompound
INTERNAL COATING | PLASTIC COMPOUND | [5 empty] | INTERNAL PLASTIC COATING | [5 empty] | rdl:RDS74188578104 |  | An <INTERNAL PLASTIC COATING> is an <INTERNAL COATING> made of <PLASTIC COMPOUND> | [5 empty] | dm:ClassOfInanimatePhysicalObject
ARTEFACT | LINING | PLASTIC COMPOUND |  |  |  |  | PLASTIC LINING | [5 empty] | rdl:RDS11855590 |  | A <PLASTIC LINING> is an <ARTEFACT> and a <LINING> made of <PLASTIC COMPOUND> | [5 empty] | dm:ClassOfInanimatePhysicalObject
ARTEFACT | PLASTIC COMPOUND | [5 empty] | PLASTIC OBJECT | [5 empty] | rdl:RDS7418857892 |  | A <PLASTIC OBJECT> is an <ARTEFACT> made of <PLASTIC COMPOUND> | [5 empty] | dm:ClassOfInanimatePhysicalObject
FOIL | PLASTIC OBJECT | [6 empty] | PLASTIC SHEET | [5 empty] | rdl:RDS6801831 |  | A <PLASTIC SHEET> is a <PLASTIC OBJECT> and a <FOIL> | [5 empty] | dm:ClassOfInanimatePhysicalObject
PLASTIC COMPOUND | [6 empty] | POLYCARBONATE | [5 empty] | rdl:RDS12835540 |  | A <POLYCARBONATE> is a <PLASTIC COMPOUND> that is an amorphous transparent and rigid polymer | [5 empty] | dm:ClassOfCompound
POLYCARBONATE | [7 empty] | POLYCARBONATE/ABS | [5 empty] | rdl:RDS12835045 |  | A <POLYCARBONATE/ABS> is a <POLYCARBONATE> that is a Polycarbonate, ABS alloy | [5 empty] | dm:ClassOfCompound
PLASTIC COMPOUND | [6 empty] | POLYESTER | [5 empty] | rdl:RDS12835585 |  | A <POLYESTER> is a <PLASTIC COMPOUND> whose films and fibres are linear polymers which have the ester group (-CO-O-) repeated along the chain | [5 empty] | dm:ClassOfCompound
POLYESTER | [7 empty] | GLASS REINFORCED POLYESTER | [5 empty] | rdl:RDS2228673 |  | <GLASS REINFORCED POLYESTER> is a <POLYESTER> reinforced with the addition of glass fibreThe material is produced by combining thermosetting polyester resin and glass fibres under strictly controlled factory conditions | [5 empty] | dm:ClassOfCompound
PLASTIC COMPOUND | THERMOPLASTIC | [5 empty] | POLYETHYLENE | [5 empty] | rdl:RDS11508122 |  | A <POLYETHYLENE> is a <PLASTIC COMPOUND> and a <THERMOPLASTIC> that is a flexible, waxy translucent thermoplastic | [5 empty] | dm:ClassOfCompound
ARTEFACT | COATING LAYER | POLYETHYLENE | [5 empty] | POLYETHYLENE COATING | [5 empty] | rdl:RDS11856805 |  | A <POLYETHYLENE COATING> is an <ARTEFACT> and a <COATING LAYER> that is made of <POLYETHYLENE> | [5 empty] | dm:ClassOfInanimatePhysicalObject
POLYETHYLENE COATING | [8 empty] | THREE LAYER POLYETHYLENE COATING | [5 empty] | rdl:RDS11855860 |  | A <THREE LAYER POLYETHYLENE COATING> is a <POLYETHYLENE COATING> that consists of an epoxy primer, an adhesive, and a polyethylene top layer. Typically used as a pipeline coating to protect against corrosion | [5 empty] | dm:ClassOfInanimatePhysicalObject
POLYETHYLENE COATING | [8 empty] | TWO LAYER POLYETHYLENE COATING | [5 empty] | rdl:RDS11855140 |  | A <TWO LAYER POLYETHYLENE COATING> is a <POLYETHYLENE COATING> that consists of an adhesive and a polyethylene top layer. Typically used as a pipeline coating to protect against corrosion | [5 empty] | dm:ClassOfInanimatePhysicalObject
PLASTIC COMPOUND | [6 empty] | POLYOXYMETHYLENE | [5 empty] | rdl:RDS1460811171 |  | A <POLYOXYMETHYLENE OBJECT> is a <PLASTIC COMPOUND> that is thermoplastic and is used in precision parts that require high stiffness, low friction and excellent dimensional stability | [5 empty] | dm:ClassOfCompound
PLASTIC COMPOUND | [6 empty] | POLYURETHANE | [5 empty] | rdl:RDS11507993 |  | A <POLYURETHANE> is a <PLASTIC COMPOUND> that is a range of resins, both thermoplastic and thermosetting, based on the reaction of di-isocyantes with dihydric, alcohols, polyesters or polyethers | [5 empty] | dm:ClassOfCompound
ARTEFACT | COATING LAYER | POLYURETHANE | [5 empty] | POLYURETHANE COATING | [5 empty] | rdl:RDS11856895 |  | A <POLYURETHANE COATING> is an <ARTEFACT> and a <COATING LAYER> that is made of <POLYURETHANE>. Typically made by injection of polyurethane resin or spraying polyurethane foam with an extruded film around the foam to protect the coating | [5 empty] | dm:ClassOfInanimatePhysicalObject
PLASTIC COMPOUND | [6 empty] | POLYVINYL CHLORIDE | [5 empty] | rdl:RDS422999 |  | A <POLYVINYL CHLORIDE> is a <PLASTIC COMPOUND> that is a synthetic resin made by polymerising vinyl chloride | [5 empty] | dm:ClassOfCompound
PLASTIC COMPOUND | [6 empty] | THERMOPLASTIC | [5 empty] | rdl:RDS637424 |  | A <THERMOPLASTIC> is a <PLASTIC COMPOUND> that becomes pliable or moldable above a specific temperature and solidifies upon cooling; most thermoplastics have a high molecular weight; the polymer chains associate through intermolecular forces, which weaken rapidly with increased temperature, yielding a viscous liquid | [5 empty] | dm:ClassOfCompound
THERMOPLASTIC | [7 empty] | ACRYLO BUTADIENE STYRENE | [5 empty] | rdl:RDS637154 |  | A <ACRYLO BUTADIENE STYRENE> is a <THERMOPLASTIC> that is a type of plasic often called ABS | [5 empty] | dm:ClassOfCompound
THERMOPLASTIC | [7 empty] | POLYAMIDE | [5 empty] | rdl:RDS12835495 |  | A <POLYAMIDE> is a <THERMOPLASTIC> that is a type of thermoplastic | [5 empty] | dm:ClassOfCompound
THERMOPLASTIC | [7 empty] | POLYETHERETHERKETONE | [5 empty] | rdl:RDS2229252 |  | <POLYETHERETHERKETONE> is a <THERMOPLASTIC> that is a colourless organic thermoplastic polymer | [5 empty] | dm:ClassOfCompound
THERMOPLASTIC | [7 empty] | POLYPROPYLENE | [5 empty] | rdl:RDS637469 |  | A <POLYPROPYLENE> is a <THERMOPLASTIC> polymer made from a combination of propylene monomers | [5 empty] | dm:ClassOfCompound
ARTEFACT | COATING LAYER | POLYPROPYLENE | [6 empty] | POLYPROPYLENE COATING | [5 empty] | rdl:RDS11856850 |  | A <POLYPROPYLENE COATING> is an <ARTEFACT> and a <COATING LAYER> that is made of <POLYPROPYLENE> | [5 empty] | dm:ClassOfInanimatePhysicalObject
POLYPROPYLENE COATING | [9 empty] | THREE LAYER POLYPROPYLENE COATING | [5 empty] | rdl:RDS11855185 |  | A <THREE LAYER POLYPROPYLENE COATING> is a <POLYPROPYLENE COATING> that consists of an epoxy primer, an adhesive, and a polyproylene top layer. Typically used as a pipeline coating to protect against corrosion | [5 empty] | dm:ClassOfInanimatePhysicalObject
THERMOPLASTIC | [7 empty] | POLYTETRAFLUOROETHYLENE | [5 empty] | rdl:RDS637514 |  | <POLYTETRAFLUOROETHYLENE> is a <THERMOPLASTIC> that is a thermoplastic that is a synthetic fluorpolymer better known under its trademarked name Teflon | [5 empty] | dm:ClassOfCompound
THERMOPLASTIC | [7 empty] | POLYVINYLDIFLUORIDE | [5 empty] | rdl:RDS637559 |  | A <POLYVINYLDIFLUORIDE> is a <THERMOPLASTIC> that is a special type of thermoplastic | [5 empty] | dm:ClassOfCompound
PLASTIC COMPOUND | [6 empty] | THERMOSET PLASTIC | [5 empty] | rdl:RDS2228670 |  | <THERMOSET PLASTIC> is a <PLASTIC COMPOUND> that contains polymers which are cross-linked together during a curing process to form an irreversible chemical bond | [5 empty] | dm:ClassOfCompound
THERMOSET PLASTIC | [7 empty] | POLYISOCYANURATE | [5 empty] | rdl:RDS2228671 |  | <POLYISOCYANURATE>, also referred to as PIR, polyiso, or ISO, is a <THERMOSET PLASTIC> typically produced as a foam and used as rigid thermal | [5 empty] | dm:ClassOfCompound
POLYMER | [5 empty] | REACTION POLYMER | [5 empty] | rdl:RDS2222896 |  | A <REACTION POLYMER> is a <POLYMER> that is produced by step-reaction (condensation) polymerization; this proces typically produces polymers of lower molecular weight than chain reactions and requires higher temperatures to occur. Unlike addition polymerization, step-wise reactions involve two different types of di-functional monomers or end groups that react with one another, forming a chain. Condensation polymerization also produces a small molecular by-product (water, HCl, etc.) | [5 empty] | dm:ClassOfCompound
Compound | RADIOACTIVE |  |  |  | RADIOACTIVE MATERIAL | [5 empty] | rdl:RDS2223127 |  | <RADIOACTIVE MATERIAL> is a <Compound> with a <Status> <RADIOACTIVE> | [5 empty] | dm:ClassOfCompound
Compound |  |  |  |  | RADIUM 226 COMPOUND | [5 empty] | rdl:RDS97858692102 |  | <RADIUM 226 COMPOUND> is a <Compound> mainly consisting of Radium 226, the most stable isotope of the radioactive alcaline earth metal Radium | [5 empty] | dm:ClassOfCompound
Compound |  |  |  |  | RADIUM 228 COMPOUND | [5 empty] | rdl:RDS97858692109 |  | <RADIUM 228 COMPOUND> is a <Compound> mainly consisting of Radium 228, an isotope of the radioactive alcaline earth metal Radium | [5 empty] | dm:ClassOfCompound
Compound |  |  |  |  | REFORMATE | [5 empty] | rdl:RDS2225899 |  | <REFORMATE> is a <Compound> that is a gasoline blending stock that is produced by the catalytic reforming, a refining process in which mixed-catalysts and hydrogen promote the rearrangement of lower octane naphthenes into higher octane compounds without a significant reduction in carbon number (Leffler, 2000) | [5 empty] | dm:ClassOfCompound
Compound | THERMAL INSULATOR |  |  |  | REFRACTORY MATERIAL | [5 empty] | rdl:RDS11855905 |  | <REFRACTORY MATERIAL> is a <Compound> and a <THERMAL INSULATOR> that is a non-metallic material having those chemical and physical properties that make them applicable for structures, or as components of systems, that are exposed to environments above 538 <DEGREES CELCIUS> | [5 empty] | dm:ClassOfCompound
ARTEFACT | LINING | REFRACTORY MATERIAL |  |  |  | REFRACTORY LINING | [5 empty] | rdl:RDS11280551 |  | A <REFRACTORY LINING> is an <ARTEFACT> and a <LINING> made of <REFRACTORY MATERIAL> that is protective layer in the furnace, or other enclosure with high internal temperatures, as a form of insulation to withstand high temperatures, thermal shock, wear and chemical corrosion. | [5 empty] | dm:ClassOfInanimatePhysicalObject
REFRACTORY LINING | [6 empty] | FUSED CAST REFRACTORY LINING | [5 empty] | rdl:RDS2227945 |  | A <FUSED CAST REFRACTORY LINING> is a <REFRACTORY LINING> that is used in a Fused Cast manufacturing process | [5 empty] | dm:ClassOfInanimatePhysicalObject
Compound |  |  |  |  | REFRIGERANT | [5 empty] | rdl:RDS8985471 |  | A <REFRIGERANT> is a <Compound> fluid suitable for use as a working fluid in a two-phase refrigeration cycle | [5 empty] | dm:ClassOfCompound
Compound |  |  |  |  | ROCK | [5 empty] | rdl:RDS13652322 |  | <ROCK> is a <Compound> that is one of stratified or igneous material constituents of which the earth&amp;#39;s crust is composed, including sands, clays etc | [5 empty] | dm:ClassOfCompound
ARTEFACT | ROCK |  |  |  |  | FAULT BLOCK | [5 empty] | rdl:RDS818969421 |  | A <FAULT BLOCK> is an <ARTEFACT> made of <ROCK> that has been naturally displaced | [5 empty] | dm:ClassOfInanimatePhysicalObject
ROCK | [5 empty] | IGNEOUS ROCK | [5 empty] | rdl:RDS818993571 |  | <IGNEOUS ROCK> is <ROCK> that is produced by volcanic agency | [5 empty] | dm:ClassOfCompound
ROCK | [5 empty] | METAMORPHIC ROCK | [5 empty] | rdl:RDS818985781 |  | <METAMORPHIC ROCK> is <ROCK> that is the result of the transformation of a pre-existing rock type, the protolith, in a process called metamorphism, which means that it changed in form. That protolith was subjected to heat and pressure (temperatures greater than 150 to 200 &amp;#176;C and pressures of 1500 bar) causing profound physical and/or chemical change | [5 empty] | dm:ClassOfCompound
METAMORPHIC ROCK | [6 empty] | SLATE | [5 empty] | rdl:RDS818988301 |  | <SLATE> is a <METAMORPHIC ROCK> that is fine-grained, foliated, homogeneous, derived from an original shale-type sedimentary rock composed of clay or volcanic ash through low grade regional metamorphism. The result is a foliated rock in which the foliation may not correspond to the original sedimentary layering | [5 empty] | dm:ClassOfInanimatePhysicalObject
ROOF SHINGLE | SLATE | TILE | [5 empty] | SLATE SHINGLE | [5 empty] | rdl:RDS817127781 |  | A <SLATE SHINGLE> is a <ROOF SHINGLE> and a <TILE> made of or from <SLATE> | [5 empty] | dm:ClassOfInanimatePhysicalObject
ROCK | [5 empty] | SEDIMENTARY ROCK | [5 empty] | rdl:RDS818997881 |  | <SEDIMENTARY ROCK> is <ROCK> that is formed by the deposition of sediment | [5 empty] | dm:ClassOfCompound
SEDIMENTARY ROCK | [6 empty] | LIMESTONE | [5 empty] | rdl:RDS14672310 |  | A <LIMESTONE> is a <SEDIMENTARY ROCK> that is sedimentary rock consisting mainly of calcium that was deposited by the remains of marine animals | [5 empty] | dm:ClassOfCompound
ROCK | [5 empty] | STRATIFIED ROCK | [5 empty] | rdl:RDS819000941 |  | <STRATIFIED ROCK> is <ROCK> that is disposed in strata or layers | [5 empty] | dm:ClassOfCompound
ROCK | [5 empty] | VOLCANIC ROCK | [5 empty] | rdl:RDS22269260093 |  | <VOLCANIC ROCK> is <ROCK> formed from lava erupted from a volcano. In other words, it differs from other igneous rock by being of volcanic origin | [5 empty] | dm:ClassOfCompound
VOLCANIC ROCK | [6 empty] | PERLITE | [5 empty] | rdl:RDS2228667 |  | <PERLITE> is a <VOLCANIC ROCK> compound containing from 2 to 5 percent bonded water. It is a chemically inert substance composed basically of silica and aluminium, but some impurities which are hygroscopic | [5 empty] | dm:ClassOfCompound
ARTEFACT | INSULATION | PERLITE | [5 empty] | PERLITE INSULATION | [5 empty] | rdl:RDS2228658 |  | A <PERLITE INSULATION> is an <ARTEFACT> and an <INSULATION> on the basis of <PERLITE> | [5 empty] | dm:ClassOfInanimatePhysicalObject
Compound |  |  |  |  | SALT | [5 empty] | rdl:RDS8015624941 |  | <SALT> is a <Compound> in which the main component is salt, i.e. NaCl | [5 empty] | dm:ClassOfCompound
Compound |  |  |  |  | SLAG | [5 empty] | rdl:RDS2222401 |  | <SLAG> is a <Compound> that is the fused material formed during the smelting or refining of metals by combining the flux with gangue, impurities in the metal, etc. It usually consists of a mixture of silicates with calcium, phosphorus, sulphur, etc | [5 empty] | dm:ClassOfCompound
Compound | FLUID(phase) |  |  |  | SLUDGE | [5 empty] | rdl:RDS13109311 |  | An <SLUDGE> is a <Compound> and a <FLUID(phase)> which is a thick, greasy mud or slush | [5 empty] | dm:ClassOfCompound
Compound | FLUID(phase) |  |  |  | SLURRY | [5 empty] | rdl:RDS13109373 |  | An <SLURRY> is a <Compound> and a <FLUID(phase)> that is a thick suspension of solids in a liquid | [5 empty] | dm:ClassOfCompound
SLURRY | [5 empty] | CEMENT SLURRY | [5 empty] | rdl:RDS1736943811 |  | A <CEMENT SLURRY> is an <SLURRY> that is a mixture of e.g. Portland cement, with water, sufficiently fluid to flow viscously | [5 empty] | dm:ClassOfCompound
CEMENT SLURRY | [6 empty] | WELLBORE CEMENT SLURRY | [5 empty] | rdl:RDS1739371451 |  | A <WELLBORE CEMENT SLURRY> is a <CEMENT SLURRY> intended for use in a <WELLBORE CEMENTING JOB> | [5 empty] | dm:ClassOfCompound
WELLBORE CEMENT SLURRY | [7 empty] | WELLBORE INJECTED CEMENT SLURRY | [5 empty] | rdl:RDS1747889761 |  | A <WELLBORE INJECTED CEMENT SLURRY> is a <WELLBORE CEMENT SLURRY> that was injected into the wellbore as a result of a <WELLBORE CEMENTING JOB> | [5 empty] | dm:ClassOfCompound
WELLBORE CEMENT SLURRY | [7 empty] | WELLBORE RETURNED CEMENT SLURRY | [5 empty] | rdl:RDS1747889161 |  | A <WELLBORE RETURNED CEMENT SLURRY> is a <WELLBORE CEMENT SLURRY> that returned from the wellbore during a <WELLBORE CEMENTING JOB> | [5 empty] | dm:ClassOfCompound
Compound |  |  |  |  | SOIL | [5 empty] | rdl:RDS13022200 |  | <SOIL> is a <Compound> that h is the biologically active, porus medium that has developed in the uppermost layer of the Earth&amp;#39;s crust | [5 empty] | dm:ClassOfCompound
Compound |  |  |  |  | SOLID COMPOUND | [5 empty] | rdl:RDS423089 |  | A <SOLID COMPOUND> is a <Compound> in solid state that possesses a definite shape and is hard to touch. It is composed of molecules with very low energy that stay in one place even though they vibrate. There is space between these molecules so a solid is not impenetrable | [5 empty] | dm:ClassOfCompound
SOLID COMPOUND | [5 empty] | BULK MATERIAL | [5 empty] | rdl:RDS2228718 |  | A <BULK MATERIAL> is a <SOLID COMPOUND> that is powdery, granular or lumpy in nature, and is stored in heaps. | [5 empty] | dm:ClassOfInanimatePhysicalObject
SOLID COMPOUND | [5 empty] | CERAMIC | [5 empty] | rdl:RDS637199 |  | <CERAMIC> is a <SOLID COMPOUND> that is a hard nonorganic nonmetallic substance that is made by heating clay or composites to high temperature | [5 empty] | dm:ClassOfCompound
ARTEFACT | CERAMIC | LIQUID FILTER |  |  |  |  | CERAMIC FILTER | [5 empty] | rdl:RDS43165906261 |  | A <CERAMIC FILTER> is an <ARTEFACT> and a <LIQUID FILTER> manufactured using extruded or pressed powder ceramic stock | [5 empty] | dm:ClassOfInanimatePhysicalObject
SOLID COMPOUND | [5 empty] | CLAY | [5 empty] | rdl:RDS14457802 |  | <CLAY> is a <SOLID COMPOUND> that is a fine-grained, firm earthy material that is plastic when wet and hardens when heated, consisting primarily of hydrated silicates of aluminium | [5 empty] | dm:ClassOfCompound
SOLID COMPOUND | [5 empty] | COAL | [5 empty] | rdl:RDS14671520 |  | <COAL> is a <SOLID COMPOUND> that is hard, opaque, black, or blackish, found in seams or strata in the earth, and largely used as fuel; it consists of carbonized vegetable matter deposited in former epochs of the world&amp;#39;s history | [5 empty] | dm:ClassOfCompound
SOLID COMPOUND | [5 empty] | ENAMEL | [5 empty] | rdl:RDS11558337 |  | <ENAMEL> is a <SOLID COMPOUND> which is a glass-like substance used for coating metal, porcelain, etc, for decoration or as protection | [5 empty] | dm:ClassOfCompound
ENAMEL | [6 empty] | ASPHALT ENAMEL | [5 empty] | rdl:RDS2222890 |  | <ASPHALT ENAMEL> is an <ENAMEL> that is a mixture of asphalt, finely pulverized mica, clay, soapstone, or talc | [5 empty] | dm:ClassOfCompound
ASPHALT ENAMEL | ENAMEL COATING | [6 empty] | ASPHALT ENAMEL COATING | [5 empty] | rdl:RDS11856265 |  | An <ASPHALT ENAMEL COATING> is an <ENAMEL COATING> that is made of <ASPHALT ENAMEL>. | [5 empty] | dm:ClassOfInanimatePhysicalObject
ENAMEL | [6 empty] | COAL TAR ENAMEL | [5 empty] | rdl:RDS2222891 |  | <COAL TAR ENAMEL> is an <ENAMEL> that is a thermoplastic polymeric coating produced from the plasticization of coal tar pitch, coal and distillates, followed by the addition of an inert filler | [5 empty] | dm:ClassOfCompound
COAL TAR ENAMEL | ENAMEL COATING | [6 empty] | COAL TAR ENAMEL COATING | [5 empty] | rdl:RDS11856310 |  | A <COAL TAR ENAMEL COATING> is an <ENAMEL COATING> that is made of <COAL TAR ENAMEL>. | [5 empty] | dm:ClassOfInanimatePhysicalObject
ARTEFACT | COATING LAYER | ENAMEL |  |  |  |  | ENAMEL COATING | [5 empty] | rdl:RDS11857345 |  | An <ENAMEL COATING is an <ARTEFACT> and a <COATING LAYER> that is made of <ENAMEL> | [5 empty] | dm:ClassOfInanimatePhysicalObject
SOLID COMPOUND | [5 empty] | ICE | [5 empty] | rdl:RDS13109012 |  | <ICE> is a <SOLID COMPOUND> which is a solid form of water | [5 empty] | dm:ClassOfCompound
SOLID COMPOUND | [5 empty] | MINERAL | [5 empty] | rdl:RDS4241274 |  | <MINERAL> is a <SOLID COMPOUND> of more or less definite chemical composition and physical properties. It has a characteristic atomic structure frequently expressed in the crystalline form or other properties | [5 empty] | dm:ClassOfCompound
MINERAL | [6 empty] | GYPSUM | [5 empty] | rdl:RDS7940860 |  | <GYPSUM> is a <MINERAL> consisting of hydrous calcium sulfate | [5 empty] | dm:ClassOfCompound
MINERAL | [6 empty] | ORE | [5 empty] | rdl:RDS14825110 |  | <ORE> is a <MINERAL> containing a precious or useful metal in such quantity and in such chemical combination as to make its extraction profitable. Also applied to minerals mined for their content of non-metals | [5 empty] | dm:ClassOfCompound
ORE | [7 empty] | BAUXITE ORE | [5 empty] | rdl:RDS14824300 |  | <BAUXITE ORE> is an <ORE> found in nature; the chief ore of aluminum; composed of aluminum oxides and aluminum hydroxides; used as an abrasive and catalyst | [5 empty] | dm:ClassOfCompound
ORE | [7 empty] | BENTONITE IN GROUND | [5 empty] | rdl:RDS14823940 |  | <BENTONITE IN GROUND> is an <ORE> that is an absorbent aluminum silicate clay formed from volcanic ash | [5 empty] | dm:ClassOfCompound
ORE | [7 empty] | CALCIUM SULPHATE ORE | [5 empty] | rdl:RDS14823715 |  | <CALCIUM SULPHATE ORE> is an <ORE> that is a natural occurrence of white salt (CaSO4) as found in salt mines or salt pits | [5 empty] | dm:ClassOfCompound
ORE | [7 empty] | COAL IN GROUND | [5 empty] | rdl:RDS14823760 |  | <COAL IN GROUND> is an <ORE> that is natural dark brown to black graphitelike material used as a fuel, formed from fossilized plants and consisting of amorphous carbon with various organic and some inorganic compounds | [5 empty] | dm:ClassOfCompound
ORE | [7 empty] | IRON ORE | [5 empty] | rdl:RDS14825155 |  | <IRON ORE> is an <ORE> of <IRON> in any crude form in which iron is found in the earth | [5 empty] | dm:ClassOfCompound
ORE | [7 empty] | LIGNITE ORE | [5 empty] | rdl:RDS14823805 |  | <LIGNITE ORE> is an <ORE> that is s mineral coal retaining the texture of the wood from which it was formed, and burning with an empyreumatic odor. It is of more recent origin than the anthracite and bituminous coal of the proper coal series. Called also brown coal, wood coal | [5 empty] | dm:ClassOfCompound
ORE | [7 empty] | PYRITE ORE | [5 empty] | rdl:RDS14823670 |  | <PYRITE ORE> is an <ORE> that is a common mineral, FeS2, of a pale brass-yellow color and brilliant metallic luster, crystallizing in the isometric system; iron pyrites; iron disulphide | [5 empty] | dm:ClassOfCompound
SOLID COMPOUND | [5 empty] | MORTAR | [5 empty] | rdl:RDS499995471 |  | <MORTAR> is a <SOLID COMPOUND> that is formed normally by the mixing of cement, sand and water, or cement, lime sand and water in varying proportions | [5 empty] | dm:ClassOfCompound
SOLID COMPOUND | [5 empty] | OXIDE COMPOUND | [5 empty] | rdl:RDS14825200 |  | An <OXIDE COMPOUND> is a <SOLID COMPOUND> of oxygen with another element, or with an organic radical | [5 empty] | dm:ClassOfCompound
OXIDE COMPOUND | [6 empty] | BAUXITE | [5 empty] | rdl:RDS14825245 |  | <BAUXITE> is an <OXIDE COMPOUND> that is a hydrous oxide of alumina and iron, used in the manufacture of aluminium | [5 empty] | dm:ClassOfCompound
SOLID COMPOUND | [5 empty] | SLAGS AND ASH | [5 empty] | rdl:RDS14824165 |  | <SLAGS AND ASH> is a <SOLID COMPOUND> that is the result of a combustion process | [5 empty] | dm:ClassOfCompound
SOLID COMPOUND | Stream |  |  |  |  | SOLIDS STREAM | [5 empty] | rdl:RDS2223187 |  | A <SOLIDS STREAM> is a <Stream> that consists of a <SOLID COMPOUND> | [5 empty] | lci:ClassOfStream
SOLID COMPOUND | [5 empty] | TEFLON | [5 empty] | rdl:RDS12835180 |  | <TEFLON> is a <SOLID COMPOUND> that has this trade name for tetrafluorethylene | [5 empty] | dm:ClassOfCompound
SOLID COMPOUND | [5 empty] | TEMPERED PAINT | [5 empty] | rdl:RDS431369 |  | A <TEMPERED PAINT> is a <SOLID COMPOUND> intended to cover a surface as a thin layer. Typically for corrosion protection | [5 empty] | dm:ClassOfCompound
TEMPERED PAINT | [6 empty] | TEMPERED EPOXY PAINT | [5 empty] | rdl:RDS11855815 |  | A <TEMPERED EPOXY PAINT> is a <TEMPERED PAINT> that consists of epoxy resin | [5 empty] | dm:ClassOfCompound
Compound | FLUID(phase) |  |  |  | STANDARD STATE FLUID COMPOUND | [5 empty] | rdl:RDS13118053 |  | A <STANDARD STATE FLUID COMPOUND> is a <Compound> and a <FLUID(phase)> which is in a standard state condition | [5 empty] | dm:ClassOfCompound
Compound |  |  |  |  | STONE | [5 empty] | rdl:RDS8656301 |  | A <STONE> is a <Compound> that is a hard solid non-metallic mineral matter of which rock consists | [5 empty] | dm:ClassOfCompound
STONE | TILE |  |  |  |  | STONE TILE | [5 empty] | rdl:RDS817158821 |  | A <STONE TILE> is a <TILE> made of or from <STONE> | [5 empty] | dm:ClassOfInanimatePhysicalObject
Compound | FLUID(phase) |  |  |  | SYNTHETIC FLUID | [5 empty] | rdl:RDS13110184 |  | A <SYNTHETIC FLUID> is a <Compound> and a <FLUID(phase)> which is created by a industrial chemical process | [5 empty] | dm:ClassOfCompound
ARTEFACT | Compound | PROTECTOR |  |  | THERMAL PROTECTION MATERIAL | [5 empty] | rdl:RDS11853925 |  | A <THERMAL PROTECTION MATERIAL> is an <ARTEFACT> and a <Compound> and a <PROTECTOR> that is protects something from overheating | [5 empty] | dm:ClassOfInanimatePhysicalObject
Compound |  |  |  |  | TRIBUTYL COMPOUND | [5 empty] | rdl:RDS9785620413 |  | A <TRIBUTYL COMPOUND> is a <Compound> of which the main component has molecular formula C12H27BO3 | [5 empty] | dm:ClassOfCompound
Compound |  |  |  |  | WHITE OIL | [5 empty] | rdl:RDS2221636 |  | A <WHITE OIL> is a <Compound> that is any of various colorless, odorless, light mixtures of alkanes in the C15 to C40 range from a non-vegetable (mineral) source, particularly a distillate of petroleum | [5 empty] | dm:ClassOfCompound
Compound |  |  |  |  | XYLAN 1070 RAL 7038 | [5 empty] | rdl:RDS486584 |  | <XYLAN 1070 RAL 7038> is a <Compound> which is a PTFE with a grey colour known as RAL 7038 | [5 empty] | dm:ClassOfCompound